## Legend
Legend
FD = | Field duplicate sample
FT = | feet
GW = | Groundwater
mg/Kg = | milligram per kilogram
N = | Native sample
pg/g | picrograms per gram
ug/Kg = | microgram per kilogram
Validation Flags
J = | Analyte was present but reported value may not be accurate or precise
U = | Analyte was analyzed for but not detected at the specified detection limit
UJ = | Analyte was not detected above the detection limit objective; however, the reported detection limit is approximate and might not represent the actual limit of quantitation necessary to accurately and precisely measure the analyte in the sample

## qryzSendData_check
FirstOfProject | Site | Location | QAQC Type | Depth From | Depth To | Depth Units | Sample Date | NativeID | Method | Analyte | CAS | Final Result | Final Validation Flag | RL | MDL | Units
Topock Phase 1 Construction |  |  | N |  |  | FT | 2019-04-17 | GRBS-09-BOT | SW6010B | Antimony | 7440-36-0 | 2.1 | U | 2.1 | 0.35 | mg/Kg
Topock Phase 1 Construction |  |  | N |  |  | FT | 2019-04-17 | GRBS-09-BOT | SW6010B | Arsenic | 7440-38-2 | 3 |  | 1.1 | 0.57 | mg/Kg
Topock Phase 1 Construction |  |  | N |  |  | FT | 2019-04-17 | GRBS-09-BOT | SW6010B | Barium | 7440-39-3 | 59 | J | 1.1 | 0.33 | mg/Kg
Topock Phase 1 Construction |  |  | N |  |  | FT | 2019-04-17 | GRBS-09-BOT | SW6010B | Beryllium | 7440-41-7 | 1.1 | U | 1.1 | 0.23 | mg/Kg
Topock Phase 1 Construction |  |  | N |  |  | FT | 2019-04-17 | GRBS-09-BOT | SW6010B | Cadmium | 7440-43-9 | 1.1 | U | 1.1 | 0.28 | mg/Kg
Topock Phase 1 Construction |  |  | N |  |  | FT | 2019-04-17 | GRBS-09-BOT | SW6010B | Chromium | 7440-47-3 | 2.1 |  | 1.1 | 0.34 | mg/Kg
Topock Phase 1 Construction |  |  | N |  |  | FT | 2019-04-17 | GRBS-09-BOT | SW6010B | Cobalt | 7440-48-4 | 1.3 |  | 1.1 | 0.3 | mg/Kg
Topock Phase 1 Construction |  |  | N |  |  | FT | 2019-04-17 | GRBS-09-BOT | SW6010B | Copper | 7440-50-8 | 2.2 |  | 2.1 | 0.95 | mg/Kg
Topock Phase 1 Construction |  |  | N |  |  | FT | 2019-04-17 | GRBS-09-BOT | SW6010B | Lead | 7439-92-1 | 3.4 |  | 1.1 | 0.31 | mg/Kg
Topock Phase 1 Construction |  |  | N |  |  | FT | 2019-04-17 | GRBS-09-BOT | SW6010B | Molybdenum | 7439-98-7 | 1.1 | U | 1.1 | 0.32 | mg/Kg
Topock Phase 1 Construction |  |  | N |  |  | FT | 2019-04-17 | GRBS-09-BOT | SW6010B | Nickel | 7440-02-0 | 2.1 |  | 1.1 | 0.36 | mg/Kg
Topock Phase 1 Construction |  |  | N |  |  | FT | 2019-04-17 | GRBS-09-BOT | SW6010B | Selenium | 7782-49-2 | 1.1 | U | 1.1 | 0.64 | mg/Kg
Topock Phase 1 Construction |  |  | N |  |  | FT | 2019-04-17 | GRBS-09-BOT | SW6010B | Silver | 7440-22-4 | 1.1 | UJ | 1.1 | 0.66 | mg/Kg
Topock Phase 1 Construction |  |  | N |  |  | FT | 2019-04-17 | GRBS-09-BOT | SW6010B | Sodium, add | 7440-23-5_add | 290 |  | 11 | 1.2 | mg/Kg
Topock Phase 1 Construction |  |  | N |  |  | FT | 2019-04-17 | GRBS-09-BOT | SW6010B | Thallium | 7440-28-0 | 2.1 | U | 2.1 | 0.38 | mg/Kg
Topock Phase 1 Construction |  |  | N |  |  | FT | 2019-04-17 | GRBS-09-BOT | SW6010B | Vanadium | 7440-62-2 | 4.7 |  | 1.1 | 0.24 | mg/Kg
Topock Phase 1 Construction |  |  | N |  |  | FT | 2019-04-17 | GRBS-09-BOT | SW6010B | Zinc | 7440-66-6 | 8.9 |  | 1.1 | 0.32 | mg/Kg
Topock Phase 1 Construction |  |  | N |  |  | FT | 2019-04-17 | GRBS-09-BOT | SW7471A | Mercury | 7439-97-6 | 0.11 | U | 0.11 | 0.029 | mg/Kg
Topock Phase 1 Construction |  |  | N |  |  | FT | 2019-04-17 | GRBS-09-BOT | SW8270SIM | 1-Methyl naphthalene | 90-12-0 | 5.3 | U | 5.3 | 1.3 | ug/Kg
Topock Phase 1 Construction |  |  | N |  |  | FT | 2019-04-17 | GRBS-09-BOT | SW8270SIM | 2-Methyl naphthalene | 91-57-6 | 5.3 | U | 5.3 | 0.52 | ug/Kg
Topock Phase 1 Construction |  |  | N |  |  | FT | 2019-04-17 | GRBS-09-BOT | SW8270SIM | Acenaphthene | 83-32-9 | 5.3 | U | 5.3 | 0.52 | ug/Kg
Topock Phase 1 Construction |  |  | N |  |  | FT | 2019-04-17 | GRBS-09-BOT | SW8270SIM | Acenaphthylene | 208-96-8 | 5.3 | U | 5.3 | 1.3 | ug/Kg
Topock Phase 1 Construction |  |  | N |  |  | FT | 2019-04-17 | GRBS-09-BOT | SW8270SIM | Anthracene | 120-12-7 | 5.3 | U | 5.3 | 0.84 | ug/Kg
Topock Phase 1 Construction |  |  | N |  |  | FT | 2019-04-17 | GRBS-09-BOT | SW8270SIM | Benzo (a) anthracene | 56-55-3 | 5.3 | U | 5.3 | 0.57 | ug/Kg
Topock Phase 1 Construction |  |  | N |  |  | FT | 2019-04-17 | GRBS-09-BOT | SW8270SIM | Benzo (a) pyrene | 50-32-8 | 5.3 | U | 5.3 | 0.73 | ug/Kg
Topock Phase 1 Construction |  |  | N |  |  | FT | 2019-04-17 | GRBS-09-BOT | SW8270SIM | Benzo (b) fluoranthene | 205-99-2 | 5.3 | U | 5.3 | 1.5 | ug/Kg
Topock Phase 1 Construction |  |  | N |  |  | FT | 2019-04-17 | GRBS-09-BOT | SW8270SIM | Benzo (ghi) perylene | 191-24-2 | 5.3 | U | 5.3 | 1.7 | ug/Kg
Topock Phase 1 Construction |  |  | N |  |  | FT | 2019-04-17 | GRBS-09-BOT | SW8270SIM | Benzo (k) fluoranthene | 207-08-9 | 5.3 | U | 5.3 | 1.2 | ug/Kg
Topock Phase 1 Construction |  |  | N |  |  | FT | 2019-04-17 | GRBS-09-BOT | SW8270SIM | Chrysene | 218-01-9 | 5.3 | U | 5.3 | 2.1 | ug/Kg
Topock Phase 1 Construction |  |  | N |  |  | FT | 2019-04-17 | GRBS-09-BOT | SW8270SIM | Dibenzo (a,h) anthracene | 53-70-3 | 5.3 | U | 5.3 | 1.7 | ug/Kg
Topock Phase 1 Construction |  |  | N |  |  | FT | 2019-04-17 | GRBS-09-BOT | SW8270SIM | Fluoranthene | 206-44-0 | 5.3 | U | 5.3 | 1.1 | ug/Kg
Topock Phase 1 Construction |  |  | N |  |  | FT | 2019-04-17 | GRBS-09-BOT | SW8270SIM | Fluorene | 86-73-7 | 5.3 | U | 5.3 | 0.8 | ug/Kg
Topock Phase 1 Construction |  |  | N |  |  | FT | 2019-04-17 | GRBS-09-BOT | SW8270SIM | Indeno (1,2,3-cd) pyrene | 193-39-5 | 5.3 | U | 5.3 | 1.2 | ug/Kg
Topock Phase 1 Construction |  |  | N |  |  | FT | 2019-04-17 | GRBS-09-BOT | SW8270SIM | Naphthalene | 91-20-3 | 5.3 | U | 5.3 | 1.4 | ug/Kg
Topock Phase 1 Construction |  |  | N |  |  | FT | 2019-04-17 | GRBS-09-BOT | SW8270SIM | Phenanthrene | 85-01-8 | 5.3 | U | 5.3 | 1.4 | ug/Kg
Topock Phase 1 Construction |  |  | N |  |  | FT | 2019-04-17 | GRBS-09-BOT | SW8270SIM | Pyrene | 129-00-0 | 5.3 | U | 5.3 | 1 | ug/Kg
2019 Baseline Soil Sampling |  |  | N | 0 | 1 | FT | 2019-04-11 | GRBS-MW-S-001 | SW6010B | Antimony | 7440-36-0 | 2 | U | 2 | 0.34 | mg/Kg
2019 Baseline Soil Sampling |  |  | N | 0 | 1 | FT | 2019-04-11 | GRBS-MW-S-001 | SW6010B | Arsenic | 7440-38-2 | 2.1 |  | 1 | 0.55 | mg/Kg
2019 Baseline Soil Sampling |  |  | N | 0 | 1 | FT | 2019-04-11 | GRBS-MW-S-001 | SW6010B | Barium | 7440-39-3 | 87 |  | 1 | 0.32 | mg/Kg
2019 Baseline Soil Sampling |  |  | N | 0 | 1 | FT | 2019-04-11 | GRBS-MW-S-001 | SW6010B | Beryllium | 7440-41-7 | 1 | U | 1 | 0.22 | mg/Kg
2019 Baseline Soil Sampling |  |  | N | 0 | 1 | FT | 2019-04-11 | GRBS-MW-S-001 | SW6010B | Cadmium | 7440-43-9 | 1 | U | 1 | 0.27 | mg/Kg
2019 Baseline Soil Sampling |  |  | N | 0 | 1 | FT | 2019-04-11 | GRBS-MW-S-001 | SW6010B | Chromium | 7440-47-3 | 13 |  | 1 | 0.33 | mg/Kg
2019 Baseline Soil Sampling |  |  | N | 0 | 1 | FT | 2019-04-11 | GRBS-MW-S-001 | SW6010B | Cobalt | 7440-48-4 | 6.3 |  | 1 | 0.29 | mg/Kg
2019 Baseline Soil Sampling |  |  | N | 0 | 1 | FT | 2019-04-11 | GRBS-MW-S-001 | SW6010B | Copper | 7440-50-8 | 9.5 |  | 2 | 0.91 | mg/Kg
2019 Baseline Soil Sampling |  |  | N | 0 | 1 | FT | 2019-04-11 | GRBS-MW-S-001 | SW6010B | Lead | 7439-92-1 | 1.7 |  | 1 | 0.3 | mg/Kg
2019 Baseline Soil Sampling |  |  | N | 0 | 1 | FT | 2019-04-11 | GRBS-MW-S-001 | SW6010B | Molybdenum | 7439-98-7 | 1 | U | 1 | 0.3 | mg/Kg
2019 Baseline Soil Sampling |  |  | N | 0 | 1 | FT | 2019-04-11 | GRBS-MW-S-001 | SW6010B | Nickel | 7440-02-0 | 9.2 |  | 1 | 0.35 | mg/Kg
2019 Baseline Soil Sampling |  |  | N | 0 | 1 | FT | 2019-04-11 | GRBS-MW-S-001 | SW6010B | Selenium | 7782-49-2 | 1 | U | 1 | 0.61 | mg/Kg
2019 Baseline Soil Sampling |  |  | N | 0 | 1 | FT | 2019-04-11 | GRBS-MW-S-001 | SW6010B | Silver | 7440-22-4 | 1 | U | 1 | 0.63 | mg/Kg
2019 Baseline Soil Sampling |  |  | N | 0 | 1 | FT | 2019-04-11 | GRBS-MW-S-001 | SW6010B | Sodium | 7440-23-5_add | 75 |  | 10 | 1.2 | mg/Kg
2019 Baseline Soil Sampling |  |  | N | 0 | 1 | FT | 2019-04-11 | GRBS-MW-S-001 | SW6010B | Thallium | 7440-28-0 | 2 | U | 2 | 0.36 | mg/Kg
2019 Baseline Soil Sampling |  |  | N | 0 | 1 | FT | 2019-04-11 | GRBS-MW-S-001 | SW6010B | Vanadium | 7440-62-2 | 28 |  | 1 | 0.23 | mg/Kg
2019 Baseline Soil Sampling |  |  | N | 0 | 1 | FT | 2019-04-11 | GRBS-MW-S-001 | SW6010B | Zinc | 7440-66-6 | 28 |  | 1 | 0.3 | mg/Kg
2019 Baseline Soil Sampling |  |  | N | 0 | 1 | FT | 2019-04-11 | GRBS-MW-S-001 | SW7471A | Mercury | 7439-97-6 | 0.1 | U | 0.1 | 0.027 | mg/Kg
Topock Phase 1 Construction |  |  | N |  |  | FT | 2019-04-10 | GRBS-08-BOT | SW6010B | Antimony | 7440-36-0 | 2.1 | U | 2.1 | 0.34 | mg/Kg
Topock Phase 1 Construction |  |  | N |  |  | FT | 2019-04-10 | GRBS-08-BOT | SW6010B | Arsenic | 7440-38-2 | 2.9 |  | 1 | 0.55 | mg/Kg
Topock Phase 1 Construction |  |  | N |  |  | FT | 2019-04-10 | GRBS-08-BOT | SW6010B | Barium | 7440-39-3 | 61 |  | 1 | 0.32 | mg/Kg
Topock Phase 1 Construction |  |  | N |  |  | FT | 2019-04-10 | GRBS-08-BOT | SW6010B | Beryllium | 7440-41-7 | 1 | U | 1 | 0.22 | mg/Kg
Topock Phase 1 Construction |  |  | N |  |  | FT | 2019-04-10 | GRBS-08-BOT | SW6010B | Cadmium | 7440-43-9 | 1 | U | 1 | 0.27 | mg/Kg
Topock Phase 1 Construction |  |  | N |  |  | FT | 2019-04-10 | GRBS-08-BOT | SW6010B | Chromium | 7440-47-3 | 2.4 |  | 1 | 0.33 | mg/Kg
Topock Phase 1 Construction |  |  | N |  |  | FT | 2019-04-10 | GRBS-08-BOT | SW6010B | Cobalt | 7440-48-4 | 1.3 |  | 1 | 0.29 | mg/Kg
Topock Phase 1 Construction |  |  | N |  |  | FT | 2019-04-10 | GRBS-08-BOT | SW6010B | Copper | 7440-50-8 | 2.1 | U | 2.1 | 0.92 | mg/Kg
Topock Phase 1 Construction |  |  | N |  |  | FT | 2019-04-10 | GRBS-08-BOT | SW6010B | Lead | 7439-92-1 | 3.4 |  | 1 | 0.3 | mg/Kg
Topock Phase 1 Construction |  |  | N |  |  | FT | 2019-04-10 | GRBS-08-BOT | SW6010B | Molybdenum | 7439-98-7 | 1 | U | 1 | 0.31 | mg/Kg
Topock Phase 1 Construction |  |  | N |  |  | FT | 2019-04-10 | GRBS-08-BOT | SW6010B | Nickel | 7440-02-0 | 2.1 |  | 1 | 0.35 | mg/Kg
Topock Phase 1 Construction |  |  | N |  |  | FT | 2019-04-10 | GRBS-08-BOT | SW6010B | Selenium | 7782-49-2 | 1 | U | 1 | 0.62 | mg/Kg
Topock Phase 1 Construction |  |  | N |  |  | FT | 2019-04-10 | GRBS-08-BOT | SW6010B | Silver | 7440-22-4 | 1 | UJ | 1 | 0.64 | mg/Kg
Topock Phase 1 Construction |  |  | N |  |  | FT | 2019-04-10 | GRBS-08-BOT | SW6010B | Sodium | 7440-23-5_add | 100 |  | 10 | 1.2 | mg/Kg
Topock Phase 1 Construction |  |  | N |  |  | FT | 2019-04-10 | GRBS-08-BOT | SW6010B | Thallium | 7440-28-0 | 2.1 | U | 2.1 | 0.36 | mg/Kg
Topock Phase 1 Construction |  |  | N |  |  | FT | 2019-04-10 | GRBS-08-BOT | SW6010B | Vanadium | 7440-62-2 | 5.2 |  | 1 | 0.23 | mg/Kg
Topock Phase 1 Construction |  |  | N |  |  | FT | 2019-04-10 | GRBS-08-BOT | SW6010B | Zinc | 7440-66-6 | 8.3 |  | 1 | 0.31 | mg/Kg
Topock Phase 1 Construction |  |  | N |  |  | FT | 2019-04-10 | GRBS-08-BOT | SW7471A | Mercury | 7439-97-6 | 0.1 | U | 0.1 | 0.028 | mg/Kg
Topock Phase 1 Construction |  |  | N |  |  | FT | 2019-04-10 | GRBS-08-BOT | SW8270SIM | 1-Methyl naphthalene | 90-12-0 | 5.2 | U | 5.2 | 1.3 | ug/Kg
Topock Phase 1 Construction |  |  | N |  |  | FT | 2019-04-10 | GRBS-08-BOT | SW8270SIM | 2-Methyl naphthalene | 91-57-6 | 5.2 | U | 5.2 | 0.5 | ug/Kg
Topock Phase 1 Construction |  |  | N |  |  | FT | 2019-04-10 | GRBS-08-BOT | SW8270SIM | Acenaphthene | 83-32-9 | 5.2 | U | 5.2 | 0.5 | ug/Kg
Topock Phase 1 Construction |  |  | N |  |  | FT | 2019-04-10 | GRBS-08-BOT | SW8270SIM | Acenaphthylene | 208-96-8 | 5.2 | U | 5.2 | 1.3 | ug/Kg
Topock Phase 1 Construction |  |  | N |  |  | FT | 2019-04-10 | GRBS-08-BOT | SW8270SIM | Anthracene | 120-12-7 | 5.2 | U | 5.2 | 0.81 | ug/Kg
Topock Phase 1 Construction |  |  | N |  |  | FT | 2019-04-10 | GRBS-08-BOT | SW8270SIM | Benzo (a) anthracene | 56-55-3 | 5.2 | U | 5.2 | 0.55 | ug/Kg
Topock Phase 1 Construction |  |  | N |  |  | FT | 2019-04-10 | GRBS-08-BOT | SW8270SIM | Benzo (a) pyrene | 50-32-8 | 5.2 | U | 5.2 | 0.71 | ug/Kg
Topock Phase 1 Construction |  |  | N |  |  | FT | 2019-04-10 | GRBS-08-BOT | SW8270SIM | Benzo (b) fluoranthene | 205-99-2 | 5.2 | U | 5.2 | 1.5 | ug/Kg
Topock Phase 1 Construction |  |  | N |  |  | FT | 2019-04-10 | GRBS-08-BOT | SW8270SIM | Benzo (ghi) perylene | 191-24-2 | 5.2 | U | 5.2 | 1.7 | ug/Kg
Topock Phase 1 Construction |  |  | N |  |  | FT | 2019-04-10 | GRBS-08-BOT | SW8270SIM | Benzo (k) fluoranthene | 207-08-9 | 5.2 | U | 5.2 | 1.2 | ug/Kg
Topock Phase 1 Construction |  |  | N |  |  | FT | 2019-04-10 | GRBS-08-BOT | SW8270SIM | Chrysene | 218-01-9 | 5.2 | U | 5.2 | 2 | ug/Kg
Topock Phase 1 Construction |  |  | N |  |  | FT | 2019-04-10 | GRBS-08-BOT | SW8270SIM | Dibenzo (a,h) anthracene | 53-70-3 | 5.2 | U | 5.2 | 1.7 | ug/Kg
Topock Phase 1 Construction |  |  | N |  |  | FT | 2019-04-10 | GRBS-08-BOT | SW8270SIM | Fluoranthene | 206-44-0 | 5.2 | U | 5.2 | 1.1 | ug/Kg
Topock Phase 1 Construction |  |  | N |  |  | FT | 2019-04-10 | GRBS-08-BOT | SW8270SIM | Fluorene | 86-73-7 | 5.2 | U | 5.2 | 0.78 | ug/Kg
Topock Phase 1 Construction |  |  | N |  |  | FT | 2019-04-10 | GRBS-08-BOT | SW8270SIM | Indeno (1,2,3-cd) pyrene | 193-39-5 | 5.2 | U | 5.2 | 1.2 | ug/Kg
Topock Phase 1 Construction |  |  | N |  |  | FT | 2019-04-10 | GRBS-08-BOT | SW8270SIM | Naphthalene | 91-20-3 | 5.2 | U | 5.2 | 1.4 | ug/Kg
Topock Phase 1 Construction |  |  | N |  |  | FT | 2019-04-10 | GRBS-08-BOT | SW8270SIM | Phenanthrene | 85-01-8 | 5.2 | U | 5.2 | 1.3 | ug/Kg
Topock Phase 1 Construction |  |  | N |  |  | FT | 2019-04-10 | GRBS-08-BOT | SW8270SIM | Pyrene | 129-00-0 | 5.2 | U | 5.2 | 0.98 | ug/Kg
Topock Phase 1 Construction |  |  | N |  |  | FT | 2019-04-02 | GRBS-15-BOT | SW6010B | Antimony | 7440-36-0 | 2.1 | U | 2.1 | 0.34 | mg/Kg
Topock Phase 1 Construction |  |  | N |  |  | FT | 2019-04-02 | GRBS-15-BOT | SW6010B | Arsenic | 7440-38-2 | 2.1 |  | 1 | 0.56 | mg/Kg
Topock Phase 1 Construction |  |  | N |  |  | FT | 2019-04-02 | GRBS-15-BOT | SW6010B | Barium | 7440-39-3 | 42 |  | 1 | 0.32 | mg/Kg
Topock Phase 1 Construction |  |  | N |  |  | FT | 2019-04-02 | GRBS-15-BOT | SW6010B | Beryllium | 7440-41-7 | 1 | U | 1 | 0.22 | mg/Kg
Topock Phase 1 Construction |  |  | N |  |  | FT | 2019-04-02 | GRBS-15-BOT | SW6010B | Cadmium | 7440-43-9 | 1 | U | 1 | 0.28 | mg/Kg
Topock Phase 1 Construction |  |  | N |  |  | FT | 2019-04-02 | GRBS-15-BOT | SW6010B | Chromium | 7440-47-3 | 1.5 |  | 1 | 0.33 | mg/Kg
Topock Phase 1 Construction |  |  | N |  |  | FT | 2019-04-02 | GRBS-15-BOT | SW6010B | Cobalt | 7440-48-4 | 1 | U | 1 | 0.3 | mg/Kg
Topock Phase 1 Construction |  |  | N |  |  | FT | 2019-04-02 | GRBS-15-BOT | SW6010B | Copper | 7440-50-8 | 2.1 | U | 2.1 | 0.92 | mg/Kg
Topock Phase 1 Construction |  |  | N |  |  | FT | 2019-04-02 | GRBS-15-BOT | SW6010B | Lead | 7439-92-1 | 2.4 |  | 1 | 0.31 | mg/Kg
Topock Phase 1 Construction |  |  | N |  |  | FT | 2019-04-02 | GRBS-15-BOT | SW6010B | Molybdenum | 7439-98-7 | 1 | U | 1 | 0.31 | mg/Kg
Topock Phase 1 Construction |  |  | N |  |  | FT | 2019-04-02 | GRBS-15-BOT | SW6010B | Nickel | 7440-02-0 | 1.2 |  | 1 | 0.35 | mg/Kg
Topock Phase 1 Construction |  |  | N |  |  | FT | 2019-04-02 | GRBS-15-BOT | SW6010B | Selenium | 7782-49-2 | 1 | U | 1 | 0.62 | mg/Kg
Topock Phase 1 Construction |  |  | N |  |  | FT | 2019-04-02 | GRBS-15-BOT | SW6010B | Silver | 7440-22-4 | 1 | U | 1 | 0.64 | mg/Kg
Topock Phase 1 Construction |  |  | N |  |  | FT | 2019-04-02 | GRBS-15-BOT | SW6010B | Sodium, add | 7440-23-5_add | 110 |  | 10 | 1.2 | mg/Kg
Topock Phase 1 Construction |  |  | N |  |  | FT | 2019-04-02 | GRBS-15-BOT | SW6010B | Thallium | 7440-28-0 | 2.1 | U | 2.1 | 0.37 | mg/Kg
Topock Phase 1 Construction |  |  | N |  |  | FT | 2019-04-02 | GRBS-15-BOT | SW6010B | Vanadium | 7440-62-2 | 3 |  | 1 | 0.23 | mg/Kg
Topock Phase 1 Construction |  |  | N |  |  | FT | 2019-04-02 | GRBS-15-BOT | SW6010B | Zinc | 7440-66-6 | 5.5 |  | 1 | 0.31 | mg/Kg
Topock Phase 1 Construction |  |  | N |  |  | FT | 2019-04-02 | GRBS-15-BOT | SW7471A | Mercury | 7439-97-6 | 0.1 | U | 0.1 | 0.028 | mg/Kg
Topock Phase 1 Construction |  |  | N |  |  | FT | 2019-04-02 | GRBS-15-BOT | SW8270SIM | 1-Methyl naphthalene | 90-12-0 | 5.2 | U | 5.2 | 1.3 | ug/Kg
Topock Phase 1 Construction |  |  | N |  |  | FT | 2019-04-02 | GRBS-15-BOT | SW8270SIM | 2-Methyl naphthalene | 91-57-6 | 5.2 | U | 5.2 | 0.51 | ug/Kg
Topock Phase 1 Construction |  |  | N |  |  | FT | 2019-04-02 | GRBS-15-BOT | SW8270SIM | Acenaphthene | 83-32-9 | 5.2 | U | 5.2 | 0.51 | ug/Kg
Topock Phase 1 Construction |  |  | N |  |  | FT | 2019-04-02 | GRBS-15-BOT | SW8270SIM | Acenaphthylene | 208-96-8 | 5.2 | U | 5.2 | 1.3 | ug/Kg
Topock Phase 1 Construction |  |  | N |  |  | FT | 2019-04-02 | GRBS-15-BOT | SW8270SIM | Anthracene | 120-12-7 | 5.2 | U | 5.2 | 0.82 | ug/Kg
Topock Phase 1 Construction |  |  | N |  |  | FT | 2019-04-02 | GRBS-15-BOT | SW8270SIM | Benzo (a) anthracene | 56-55-3 | 5.2 | U | 5.2 | 0.55 | ug/Kg
Topock Phase 1 Construction |  |  | N |  |  | FT | 2019-04-02 | GRBS-15-BOT | SW8270SIM | Benzo (a) pyrene | 50-32-8 | 5.2 | U | 5.2 | 0.72 | ug/Kg
Topock Phase 1 Construction |  |  | N |  |  | FT | 2019-04-02 | GRBS-15-BOT | SW8270SIM | Benzo (b) fluoranthene | 205-99-2 | 5.2 | U | 5.2 | 1.5 | ug/Kg
Topock Phase 1 Construction |  |  | N |  |  | FT | 2019-04-02 | GRBS-15-BOT | SW8270SIM | Benzo (ghi) perylene | 191-24-2 | 5.2 | U | 5.2 | 1.7 | ug/Kg
Topock Phase 1 Construction |  |  | N |  |  | FT | 2019-04-02 | GRBS-15-BOT | SW8270SIM | Benzo (k) fluoranthene | 207-08-9 | 5.2 | U | 5.2 | 1.2 | ug/Kg
Topock Phase 1 Construction |  |  | N |  |  | FT | 2019-04-02 | GRBS-15-BOT | SW8270SIM | Chrysene | 218-01-9 | 5.2 | U | 5.2 | 2 | ug/Kg
Topock Phase 1 Construction |  |  | N |  |  | FT | 2019-04-02 | GRBS-15-BOT | SW8270SIM | Dibenzo (a,h) anthracene | 53-70-3 | 5.2 | U | 5.2 | 1.7 | ug/Kg
Topock Phase 1 Construction |  |  | N |  |  | FT | 2019-04-02 | GRBS-15-BOT | SW8270SIM | Fluoranthene | 206-44-0 | 5.2 | U | 5.2 | 1.1 | ug/Kg
Topock Phase 1 Construction |  |  | N |  |  | FT | 2019-04-02 | GRBS-15-BOT | SW8270SIM | Fluorene | 86-73-7 | 5.2 | U | 5.2 | 0.78 | ug/Kg
Topock Phase 1 Construction |  |  | N |  |  | FT | 2019-04-02 | GRBS-15-BOT | SW8270SIM | Indeno (1,2,3-cd) pyrene | 193-39-5 | 5.2 | U | 5.2 | 1.2 | ug/Kg
Topock Phase 1 Construction |  |  | N |  |  | FT | 2019-04-02 | GRBS-15-BOT | SW8270SIM | Naphthalene | 91-20-3 | 5.2 | U | 5.2 | 1.4 | ug/Kg
Topock Phase 1 Construction |  |  | N |  |  | FT | 2019-04-02 | GRBS-15-BOT | SW8270SIM | Phenanthrene | 85-01-8 | 5.2 | U | 5.2 | 1.3 | ug/Kg
Topock Phase 1 Construction |  |  | N |  |  | FT | 2019-04-02 | GRBS-15-BOT | SW8270SIM | Pyrene | 129-00-0 | 5.2 | U | 5.2 | 0.99 | ug/Kg
Topock Phase 1 Construction |  |  | N | 0 | 1 | FT | 2019-04-01 | AOC11-GRBS-IRZ-39-001 | D2216 | MOISTURE, PERCENT | MOIST | 5.1 |  | 2 | 2 | %
Topock Phase 1 Construction |  |  | N | 0 | 1 | FT | 2019-04-01 | AOC11-GRBS-IRZ-39-001 | SW8015-E | TPH as diesel | TPH-Diesel | 58 |  | 21 | 3.3 | mg/Kg
Topock Phase 1 Construction |  |  | N | 0 | 1 | FT | 2019-04-01 | AOC11-GRBS-IRZ-39-001 | SW8015-E | TPH as motor oil | TPH-Motor Oil | 360 |  | 21 | 2.6 | mg/Kg
Topock Phase 1 Construction |  |  | N | 0 | 1 | FT | 2019-04-01 | AOC11-GRBS-IRZ-39-001 | SW8082 | Aroclor 1016 | 12674-11-2 | 18 | UJ | 18 | 8.4 | ug/Kg
Topock Phase 1 Construction |  |  | N | 0 | 1 | FT | 2019-04-01 | AOC11-GRBS-IRZ-39-001 | SW8082 | Aroclor 1221 | 11104-28-2 | 35 | U | 35 | 10 | ug/Kg
Topock Phase 1 Construction |  |  | N | 0 | 1 | FT | 2019-04-01 | AOC11-GRBS-IRZ-39-001 | SW8082 | Aroclor 1232 | 11141-16-5 | 18 | U | 18 | 3.5 | ug/Kg
Topock Phase 1 Construction |  |  | N | 0 | 1 | FT | 2019-04-01 | AOC11-GRBS-IRZ-39-001 | SW8082 | Aroclor 1242 | 53469-21-9 | 18 | U | 18 | 4.7 | ug/Kg
Topock Phase 1 Construction |  |  | N | 0 | 1 | FT | 2019-04-01 | AOC11-GRBS-IRZ-39-001 | SW8082 | Aroclor 1248 | 12672-29-6 | 18 | U | 18 | 6.5 | ug/Kg
Topock Phase 1 Construction |  |  | N | 0 | 1 | FT | 2019-04-01 | AOC11-GRBS-IRZ-39-001 | SW8082 | Aroclor 1254 | 11097-69-1 | 18 | U | 18 | 5.1 | ug/Kg
Topock Phase 1 Construction |  |  | N | 0 | 1 | FT | 2019-04-01 | AOC11-GRBS-IRZ-39-001 | SW8082 | Aroclor 1260 | 11096-82-5 | 18 | UJ | 18 | 9.6 | ug/Kg
Topock Phase 1 Construction |  |  | N | 0 | 1 | FT | 2019-04-01 | AOC11-GRBS-IRZ-39-001 | SW8290 | 1,2,3,4,6,7,8-HEPTACHLORODIBENZOFURAN | 67562-39-4 | 0.96 | U | 12.5 | 0.96 | PG/G
Topock Phase 1 Construction |  |  | N | 0 | 1 | FT | 2019-04-01 | AOC11-GRBS-IRZ-39-001 | SW8290 | 1,2,3,4,6,7,8-HEPTACHLORODIBENZO-p-DIOXIN | 35822-46-9 | 200 |  | 12.5 | 200 | PG/G
Topock Phase 1 Construction |  |  | N | 0 | 1 | FT | 2019-04-01 | AOC11-GRBS-IRZ-39-001 | SW8290 | 1,2,3,4,7,8,9-HEPTACHLORODIBENZOFURAN | 55673-89-7 | 1.9 | U | 12.5 | 1.9 | PG/G
Topock Phase 1 Construction |  |  | N | 0 | 1 | FT | 2019-04-01 | AOC11-GRBS-IRZ-39-001 | SW8290 | 1,2,3,4,7,8-HEXACHLORODIBENZOFURAN | 70648-26-9 | 0.47 | U | 12.5 | 0.47 | PG/G
Topock Phase 1 Construction |  |  | N | 0 | 1 | FT | 2019-04-01 | AOC11-GRBS-IRZ-39-001 | SW8290 | 1,2,3,4,7,8-HEXACHLORODIBENZO-p-DIOXIN | 39227-28-6 | 1.8 | U | 12.5 | 1.8 | PG/G
Topock Phase 1 Construction |  |  | N | 0 | 1 | FT | 2019-04-01 | AOC11-GRBS-IRZ-39-001 | SW8290 | 1,2,3,6,7,8-HEXACHLORODIBENZOFURAN | 57117-44-9 | 0.84 | U | 12.5 | 0.84 | PG/G
Topock Phase 1 Construction |  |  | N | 0 | 1 | FT | 2019-04-01 | AOC11-GRBS-IRZ-39-001 | SW8290 | 1,2,3,6,7,8-HEXACHLORODIBENZO-P-DIOXIN | 57653-85-7 | 5.9 | J | 12.5 | 5.9 | PG/G
Topock Phase 1 Construction |  |  | N | 0 | 1 | FT | 2019-04-01 | AOC11-GRBS-IRZ-39-001 | SW8290 | 1,2,3,7,8,9-HEXACHLORODIBENZOFURAN | 72918-21-9 | 0.92 | U | 12.5 | 0.92 | PG/G
Topock Phase 1 Construction |  |  | N | 0 | 1 | FT | 2019-04-01 | AOC11-GRBS-IRZ-39-001 | SW8290 | 1,2,3,7,8,9-HEXACHLORODIBENZO-P-DIOXIN | 19408-74-3 | 1.8 | U | 12.5 | 1.8 | PG/G
Topock Phase 1 Construction |  |  | N | 0 | 1 | FT | 2019-04-01 | AOC11-GRBS-IRZ-39-001 | SW8290 | 1,2,3,7,8-PENTACHLORODIBENZOFURAN | 57117-41-6 | 0.92 | U | 12.5 | 0.92 | PG/G
Topock Phase 1 Construction |  |  | N | 0 | 1 | FT | 2019-04-01 | AOC11-GRBS-IRZ-39-001 | SW8290 | 1,2,3,7,8-PENTACHLORODIBENZO-p-DIOXIN | 40321-76-4 | 1.1 | U | 12.5 | 1.1 | PG/G
Topock Phase 1 Construction |  |  | N | 0 | 1 | FT | 2019-04-01 | AOC11-GRBS-IRZ-39-001 | SW8290 | 2,3,4,6,7,8-HEXACHLORODIBENZOFURAN | 60851-34-5 | 28 | U | 12.5 | 28 | PG/G
Topock Phase 1 Construction |  |  | N | 0 | 1 | FT | 2019-04-01 | AOC11-GRBS-IRZ-39-001 | SW8290 | 2,3,4,7,8-PENTACHLORODIBENZOFURAN | 57117-31-4 | 1.3 | U | 12.5 | 1.3 | PG/G
Topock Phase 1 Construction |  |  | N | 0 | 1 | FT | 2019-04-01 | AOC11-GRBS-IRZ-39-001 | SW8290 | 2,3,7,8-TCDD | 1746-01-6 | 0.23 | U | 5 | 0.23 | PG/G
Topock Phase 1 Construction |  |  | N | 0 | 1 | FT | 2019-04-01 | AOC11-GRBS-IRZ-39-001 | SW8290 | 2,3,7,8-TETRACHLORODIBENZOFURAN | 51207-31-9 | 0.6 | U | 5 | 0.6 | PG/G
Topock Phase 1 Construction |  |  | N | 0 | 1 | FT | 2019-04-01 | AOC11-GRBS-IRZ-39-001 | SW8290 | OCTACHLORODIBENZOFURAN | 39001-02-0 | 45 |  | 25 | 45 | PG/G
Topock Phase 1 Construction |  |  | N | 0 | 1 | FT | 2019-04-01 | AOC11-GRBS-IRZ-39-001 | SW8290 | OCTACHLORODIBENZO-p-DIOXIN | 3268-87-9 | 1800 |  | 25 | 1800 | PG/G
Topock Phase 1 Construction |  |  | N | 0 | 1 | FT | 2019-04-01 | AOC11-GRBS-IRZ-39-001 | SW8290 | TEQ | TEQ | 0.16 |  |  |  | PG/G
Topock Phase 1 Construction |  |  | N | 0 | 1 | FT | 2019-03-29 | AOC11-GRBS-IRZ-39-001 | SW6010B | Antimony | 7440-36-0 | 2.1 | U | 2.1 | 0.35 | mg/Kg
Topock Phase 1 Construction |  |  | N | 0 | 1 | FT | 2019-03-29 | AOC11-GRBS-IRZ-39-001 | SW6010B | Arsenic | 7440-38-2 | 4.1 |  | 1 | 0.56 | mg/Kg
Topock Phase 1 Construction |  |  | N | 0 | 1 | FT | 2019-03-29 | AOC11-GRBS-IRZ-39-001 | SW6010B | Barium | 7440-39-3 | 140 |  | 1 | 0.33 | mg/Kg
Topock Phase 1 Construction |  |  | N | 0 | 1 | FT | 2019-03-29 | AOC11-GRBS-IRZ-39-001 | SW6010B | Beryllium | 7440-41-7 | 1 | U | 1 | 0.23 | mg/Kg
Topock Phase 1 Construction |  |  | N | 0 | 1 | FT | 2019-03-29 | AOC11-GRBS-IRZ-39-001 | SW6010B | Cadmium | 7440-43-9 | 1 | U | 1 | 0.28 | mg/Kg
Topock Phase 1 Construction |  |  | N | 0 | 1 | FT | 2019-03-29 | AOC11-GRBS-IRZ-39-001 | SW6010B | Chromium | 7440-47-3 | 21 |  | 1 | 0.34 | mg/Kg
Topock Phase 1 Construction |  |  | N | 0 | 1 | FT | 2019-03-29 | AOC11-GRBS-IRZ-39-001 | SW6010B | Cobalt | 7440-48-4 | 7 |  | 1 | 0.3 | mg/Kg
Topock Phase 1 Construction |  |  | N | 0 | 1 | FT | 2019-03-29 | AOC11-GRBS-IRZ-39-001 | SW6010B | Copper | 7440-50-8 | 10 |  | 2.1 | 0.93 | mg/Kg
Topock Phase 1 Construction |  |  | N | 0 | 1 | FT | 2019-03-29 | AOC11-GRBS-IRZ-39-001 | SW6010B | Lead | 7439-92-1 | 7.8 |  | 1 | 0.31 | mg/Kg
Topock Phase 1 Construction |  |  | N | 0 | 1 | FT | 2019-03-29 | AOC11-GRBS-IRZ-39-001 | SW6010B | Molybdenum | 7439-98-7 | 1 | U | 1 | 0.31 | mg/Kg
Topock Phase 1 Construction |  |  | N | 0 | 1 | FT | 2019-03-29 | AOC11-GRBS-IRZ-39-001 | SW6010B | Nickel | 7440-02-0 | 14 |  | 1 | 0.36 | mg/Kg
Topock Phase 1 Construction |  |  | N | 0 | 1 | FT | 2019-03-29 | AOC11-GRBS-IRZ-39-001 | SW6010B | Selenium | 7782-49-2 | 1 | U | 1 | 0.63 | mg/Kg
Topock Phase 1 Construction |  |  | N | 0 | 1 | FT | 2019-03-29 | AOC11-GRBS-IRZ-39-001 | SW6010B | Silver | 7440-22-4 | 1 | U | 1 | 0.65 | mg/Kg
Topock Phase 1 Construction |  |  | N | 0 | 1 | FT | 2019-03-29 | AOC11-GRBS-IRZ-39-001 | SW6010B | Sodium, add | 7440-23-5_add | 180 |  | 10 | 1.2 | mg/Kg
Topock Phase 1 Construction |  |  | N | 0 | 1 | FT | 2019-03-29 | AOC11-GRBS-IRZ-39-001 | SW6010B | Thallium | 7440-28-0 | 2.1 | U | 2.1 | 0.37 | mg/Kg
Topock Phase 1 Construction |  |  | N | 0 | 1 | FT | 2019-03-29 | AOC11-GRBS-IRZ-39-001 | SW6010B | Vanadium | 7440-62-2 | 29 |  | 1 | 0.23 | mg/Kg
Topock Phase 1 Construction |  |  | N | 0 | 1 | FT | 2019-03-29 | AOC11-GRBS-IRZ-39-001 | SW6010B | Zinc | 7440-66-6 | 43 |  | 1 | 0.31 | mg/Kg
Topock Phase 1 Construction |  |  | N | 0 | 1 | FT | 2019-03-29 | AOC11-GRBS-IRZ-39-001 | SW7199 | Hexavalent Chromium | 18540-29-9 | 0.21 | U | 0.21 | 0.061 | mg/Kg
Topock Phase 1 Construction |  |  | N | 0 | 1 | FT | 2019-03-29 | AOC11-GRBS-IRZ-39-001 | SW7471A | Mercury | 7439-97-6 | 0.1 | U | 0.1 | 0.028 | mg/Kg
Topock Phase 1 Construction |  |  | N | 0 | 1 | FT | 2019-03-29 | AOC11-GRBS-IRZ-39-001 | SW8015-P | TPH as gasoline | TPH-GASOLINE | 1000 | U | 1000 | 220 | ug/Kg
Topock Phase 1 Construction |  |  | N | 0 | 1 | FT | 2019-03-29 | AOC11-GRBS-IRZ-39-001 | SW8270C | 1,2,4-Trichlorobenzene | 120-82-1 | 350 | U | 350 | 54 | ug/Kg
Topock Phase 1 Construction |  |  | N | 0 | 1 | FT | 2019-03-29 | AOC11-GRBS-IRZ-39-001 | SW8270C | 1,2-Dichlorobenzene | 95-50-1 | 350 | U | 350 | 55 | ug/Kg
Topock Phase 1 Construction |  |  | N | 0 | 1 | FT | 2019-03-29 | AOC11-GRBS-IRZ-39-001 | SW8270C | 1,3-Dichlorobenzene | 541-73-1 | 350 | U | 350 | 57 | ug/Kg
Topock Phase 1 Construction |  |  | N | 0 | 1 | FT | 2019-03-29 | AOC11-GRBS-IRZ-39-001 | SW8270C | 1,4-Dichlorobenzene | 106-46-7 | 350 | U | 350 | 65 | ug/Kg
Topock Phase 1 Construction |  |  | N | 0 | 1 | FT | 2019-03-29 | AOC11-GRBS-IRZ-39-001 | SW8270C | 2,4,5-Trichlorophenol | 95-95-4 | 350 | U | 350 | 140 | ug/Kg
Topock Phase 1 Construction |  |  | N | 0 | 1 | FT | 2019-03-29 | AOC11-GRBS-IRZ-39-001 | SW8270C | 2,4,6-Trichlorophenol | 88-06-2 | 350 | U | 350 | 120 | ug/Kg
Topock Phase 1 Construction |  |  | N | 0 | 1 | FT | 2019-03-29 | AOC11-GRBS-IRZ-39-001 | SW8270C | 2,4-Dichlorophenol | 120-83-2 | 1700 | U | 1700 | 220 | ug/Kg
Topock Phase 1 Construction |  |  | N | 0 | 1 | FT | 2019-03-29 | AOC11-GRBS-IRZ-39-001 | SW8270C | 2,4-Dimethylphenol | 105-67-9 | 350 | U | 350 | 140 | ug/Kg
Topock Phase 1 Construction |  |  | N | 0 | 1 | FT | 2019-03-29 | AOC11-GRBS-IRZ-39-001 | SW8270C | 2,4-Dinitrophenol | 51-28-5 | 1700 | U | 1700 | 330 | ug/Kg
Topock Phase 1 Construction |  |  | N | 0 | 1 | FT | 2019-03-29 | AOC11-GRBS-IRZ-39-001 | SW8270C | 2,4-Dinitrotoluene | 121-14-2 | 350 | U | 350 | 87 | ug/Kg
Topock Phase 1 Construction |  |  | N | 0 | 1 | FT | 2019-03-29 | AOC11-GRBS-IRZ-39-001 | SW8270C | 2,6-Dinitrotoluene | 606-20-2 | 350 | U | 350 | 76 | ug/Kg
Topock Phase 1 Construction |  |  | N | 0 | 1 | FT | 2019-03-29 | AOC11-GRBS-IRZ-39-001 | SW8270C | 2-Chloro naphthalene | 91-58-7 | 350 | U | 350 | 51 | ug/Kg
Topock Phase 1 Construction |  |  | N | 0 | 1 | FT | 2019-03-29 | AOC11-GRBS-IRZ-39-001 | SW8270C | 2-Chlorophenol | 95-57-8 | 350 | U | 350 | 99 | ug/Kg
Topock Phase 1 Construction |  |  | N | 0 | 1 | FT | 2019-03-29 | AOC11-GRBS-IRZ-39-001 | SW8270C | 2-Methyl naphthalene | 91-57-6 | 350 | U | 350 | 110 | ug/Kg
Topock Phase 1 Construction |  |  | N | 0 | 1 | FT | 2019-03-29 | AOC11-GRBS-IRZ-39-001 | SW8270C | 2-Methylphenol (o-cresol) | 95-48-7 | 350 | U | 350 | 100 | ug/Kg
Topock Phase 1 Construction |  |  | N | 0 | 1 | FT | 2019-03-29 | AOC11-GRBS-IRZ-39-001 | SW8270C | 2-Nitroaniline | 88-74-4 | 1700 | U | 1700 | 190 | ug/Kg
Topock Phase 1 Construction |  |  | N | 0 | 1 | FT | 2019-03-29 | AOC11-GRBS-IRZ-39-001 | SW8270C | 2-Nitrophenol | 88-75-5 | 350 | U | 350 | 97 | ug/Kg
Topock Phase 1 Construction |  |  | N | 0 | 1 | FT | 2019-03-29 | AOC11-GRBS-IRZ-39-001 | SW8270C | 3,3-Dichlorobenzidene | 91-94-1 | 690 | U | 690 | 110 | ug/Kg
Topock Phase 1 Construction |  |  | N | 0 | 1 | FT | 2019-03-29 | AOC11-GRBS-IRZ-39-001 | SW8270C | 3-Nitroaniline | 99-09-2 | 1700 | U | 1700 | 68 | ug/Kg
Topock Phase 1 Construction |  |  | N | 0 | 1 | FT | 2019-03-29 | AOC11-GRBS-IRZ-39-001 | SW8270C | 4,6-Dinitro-2-methylphenol | 534-52-1 | 1700 | U | 1700 | 240 | ug/Kg
Topock Phase 1 Construction |  |  | N | 0 | 1 | FT | 2019-03-29 | AOC11-GRBS-IRZ-39-001 | SW8270C | 4-Bromophenyl phenyl ether | 101-55-3 | 350 | U | 350 | 89 | ug/Kg
Topock Phase 1 Construction |  |  | N | 0 | 1 | FT | 2019-03-29 | AOC11-GRBS-IRZ-39-001 | SW8270C | 4-Chloro-3-methylphenol | 59-50-7 | 690 | U | 690 | 120 | ug/Kg
Topock Phase 1 Construction |  |  | N | 0 | 1 | FT | 2019-03-29 | AOC11-GRBS-IRZ-39-001 | SW8270C | 4-Chloroaniline | 106-47-8 | 690 | U | 690 | 110 | ug/Kg
Topock Phase 1 Construction |  |  | N | 0 | 1 | FT | 2019-03-29 | AOC11-GRBS-IRZ-39-001 | SW8270C | 4-Chlorophenyl phenyl ether | 7005-72-3 | 350 | U | 350 | 84 | ug/Kg
Topock Phase 1 Construction |  |  | N | 0 | 1 | FT | 2019-03-29 | AOC11-GRBS-IRZ-39-001 | SW8270C | 4-Methylphenol (p-cresol) | 106-44-5 | 350 | U | 350 | 150 | ug/Kg
Topock Phase 1 Construction |  |  | N | 0 | 1 | FT | 2019-03-29 | AOC11-GRBS-IRZ-39-001 | SW8270C | 4-Nitroaniline | 100-01-6 | 1700 | U | 1700 | 500 | ug/Kg
Topock Phase 1 Construction |  |  | N | 0 | 1 | FT | 2019-03-29 | AOC11-GRBS-IRZ-39-001 | SW8270C | 4-Nitrophenol | 100-02-7 | 1700 | U | 1700 | 120 | ug/Kg
Topock Phase 1 Construction |  |  | N | 0 | 1 | FT | 2019-03-29 | AOC11-GRBS-IRZ-39-001 | SW8270C | Acenaphthene | 83-32-9 | 350 | U | 350 | 67 | ug/Kg
Topock Phase 1 Construction |  |  | N | 0 | 1 | FT | 2019-03-29 | AOC11-GRBS-IRZ-39-001 | SW8270C | Acenaphthylene | 208-96-8 | 350 | U | 350 | 70 | ug/Kg
Topock Phase 1 Construction |  |  | N | 0 | 1 | FT | 2019-03-29 | AOC11-GRBS-IRZ-39-001 | SW8270C | Anthracene | 120-12-7 | 350 | U | 350 | 80 | ug/Kg
Topock Phase 1 Construction |  |  | N | 0 | 1 | FT | 2019-03-29 | AOC11-GRBS-IRZ-39-001 | SW8270C | Benzo (a) anthracene | 56-55-3 | 350 | U | 350 | 79 | ug/Kg
Topock Phase 1 Construction |  |  | N | 0 | 1 | FT | 2019-03-29 | AOC11-GRBS-IRZ-39-001 | SW8270C | Benzo (a) pyrene | 50-32-8 | 350 | U | 350 | 74 | ug/Kg
Topock Phase 1 Construction |  |  | N | 0 | 1 | FT | 2019-03-29 | AOC11-GRBS-IRZ-39-001 | SW8270C | Benzo (b) fluoranthene | 205-99-2 | 350 | U | 350 | 70 | ug/Kg
Topock Phase 1 Construction |  |  | N | 0 | 1 | FT | 2019-03-29 | AOC11-GRBS-IRZ-39-001 | SW8270C | Benzo (ghi) perylene | 191-24-2 | 350 | U | 350 | 82 | ug/Kg
Topock Phase 1 Construction |  |  | N | 0 | 1 | FT | 2019-03-29 | AOC11-GRBS-IRZ-39-001 | SW8270C | Benzo (k) fluoranthene | 207-08-9 | 350 | U | 350 | 68 | ug/Kg
Topock Phase 1 Construction |  |  | N | 0 | 1 | FT | 2019-03-29 | AOC11-GRBS-IRZ-39-001 | SW8270C | Benzoic acid | 65-85-0 | 1700 | U | 1700 | 240 | ug/Kg
Topock Phase 1 Construction |  |  | N | 0 | 1 | FT | 2019-03-29 | AOC11-GRBS-IRZ-39-001 | SW8270C | Benzyl alcohol | 100-51-6 | 690 | U | 690 | 170 | ug/Kg
Topock Phase 1 Construction |  |  | N | 0 | 1 | FT | 2019-03-29 | AOC11-GRBS-IRZ-39-001 | SW8270C | Bis (2-chloroethoxy) methane | 111-91-1 | 350 | U | 350 | 88 | ug/Kg
Topock Phase 1 Construction |  |  | N | 0 | 1 | FT | 2019-03-29 | AOC11-GRBS-IRZ-39-001 | SW8270C | Bis (2-chloroethyl) ether | 111-44-4 | 350 | U | 350 | 110 | ug/Kg
Topock Phase 1 Construction |  |  | N | 0 | 1 | FT | 2019-03-29 | AOC11-GRBS-IRZ-39-001 | SW8270C | Bis (2-ethylhexyl) phthalate | 117-81-7 | 350 | U | 350 | 150 | ug/Kg
Topock Phase 1 Construction |  |  | N | 0 | 1 | FT | 2019-03-29 | AOC11-GRBS-IRZ-39-001 | SW8270C | Bis(2-chloroisopropyl)ether | 108-60-1 | 350 | U | 350 | 110 | ug/Kg
Topock Phase 1 Construction |  |  | N | 0 | 1 | FT | 2019-03-29 | AOC11-GRBS-IRZ-39-001 | SW8270C | Butyl benzyl phthalate | 85-68-7 | 350 | U | 350 | 130 | ug/Kg
Topock Phase 1 Construction |  |  | N | 0 | 1 | FT | 2019-03-29 | AOC11-GRBS-IRZ-39-001 | SW8270C | Chrysene | 218-01-9 | 350 | U | 350 | 120 | ug/Kg
Topock Phase 1 Construction |  |  | N | 0 | 1 | FT | 2019-03-29 | AOC11-GRBS-IRZ-39-001 | SW8270C | Dibenzo (a,h) anthracene | 53-70-3 | 350 | U | 350 | 70 | ug/Kg
Topock Phase 1 Construction |  |  | N | 0 | 1 | FT | 2019-03-29 | AOC11-GRBS-IRZ-39-001 | SW8270C | Dibenzofuran | 132-64-9 | 350 | U | 350 | 47 | ug/Kg
Topock Phase 1 Construction |  |  | N | 0 | 1 | FT | 2019-03-29 | AOC11-GRBS-IRZ-39-001 | SW8270C | Diethyl phthalate | 84-66-2 | 350 | U | 350 | 110 | ug/Kg
Topock Phase 1 Construction |  |  | N | 0 | 1 | FT | 2019-03-29 | AOC11-GRBS-IRZ-39-001 | SW8270C | Dimethyl phthalate | 131-11-3 | 350 | U | 350 | 100 | ug/Kg
Topock Phase 1 Construction |  |  | N | 0 | 1 | FT | 2019-03-29 | AOC11-GRBS-IRZ-39-001 | SW8270C | Di-N-butyl phthalate | 84-74-2 | 350 | U | 350 | 130 | ug/Kg
Topock Phase 1 Construction |  |  | N | 0 | 1 | FT | 2019-03-29 | AOC11-GRBS-IRZ-39-001 | SW8270C | Di-N-octyl phthalate | 117-84-0 | 350 | U | 350 | 140 | ug/Kg
Topock Phase 1 Construction |  |  | N | 0 | 1 | FT | 2019-03-29 | AOC11-GRBS-IRZ-39-001 | SW8270C | Fluoranthene | 206-44-0 | 350 | U | 350 | 93 | ug/Kg
Topock Phase 1 Construction |  |  | N | 0 | 1 | FT | 2019-03-29 | AOC11-GRBS-IRZ-39-001 | SW8270C | Fluorene | 86-73-7 | 350 | U | 350 | 74 | ug/Kg
Topock Phase 1 Construction |  |  | N | 0 | 1 | FT | 2019-03-29 | AOC11-GRBS-IRZ-39-001 | SW8270C | Hexachlorobenzene | 118-74-1 | 350 | U | 350 | 55 | ug/Kg
Topock Phase 1 Construction |  |  | N | 0 | 1 | FT | 2019-03-29 | AOC11-GRBS-IRZ-39-001 | SW8270C | Hexachlorobutadiene | 87-68-3 | 690 | U | 690 | 120 | ug/Kg
Topock Phase 1 Construction |  |  | N | 0 | 1 | FT | 2019-03-29 | AOC11-GRBS-IRZ-39-001 | SW8270C | Hexachloroethane | 67-72-1 | 350 | U | 350 | 56 | ug/Kg
Topock Phase 1 Construction |  |  | N | 0 | 1 | FT | 2019-03-29 | AOC11-GRBS-IRZ-39-001 | SW8270C | Indeno (1,2,3-cd) pyrene | 193-39-5 | 350 | U | 350 | 79 | ug/Kg
Topock Phase 1 Construction |  |  | N | 0 | 1 | FT | 2019-03-29 | AOC11-GRBS-IRZ-39-001 | SW8270C | Isophorone | 78-59-1 | 350 | U | 350 | 99 | ug/Kg
Topock Phase 1 Construction |  |  | N | 0 | 1 | FT | 2019-03-29 | AOC11-GRBS-IRZ-39-001 | SW8270C | Naphthalene | 91-20-3 | 350 | U | 350 | 60 | ug/Kg
Topock Phase 1 Construction |  |  | N | 0 | 1 | FT | 2019-03-29 | AOC11-GRBS-IRZ-39-001 | SW8270C | Nitrobenzene | 98-95-3 | 350 | U | 350 | 100 | ug/Kg
Topock Phase 1 Construction |  |  | N | 0 | 1 | FT | 2019-03-29 | AOC11-GRBS-IRZ-39-001 | SW8270C | N-Nitroso-di-n-propylamine | 621-64-7 | 350 | U | 350 | 73 | ug/Kg
Topock Phase 1 Construction |  |  | N | 0 | 1 | FT | 2019-03-29 | AOC11-GRBS-IRZ-39-001 | SW8270C | N-nitrosodiphenylamine | 86-30-6 | 350 | U | 350 | 110 | ug/Kg
Topock Phase 1 Construction |  |  | N | 0 | 1 | FT | 2019-03-29 | AOC11-GRBS-IRZ-39-001 | SW8270C | Pentachloro phenol | 87-86-5 | 1700 | U | 1700 | 98 | ug/Kg
Topock Phase 1 Construction |  |  | N | 0 | 1 | FT | 2019-03-29 | AOC11-GRBS-IRZ-39-001 | SW8270C | Phenanthrene | 85-01-8 | 350 | U | 350 | 77 | ug/Kg
Topock Phase 1 Construction |  |  | N | 0 | 1 | FT | 2019-03-29 | AOC11-GRBS-IRZ-39-001 | SW8270C | Phenol | 108-95-2 | 350 | U | 350 | 140 | ug/Kg
Topock Phase 1 Construction |  |  | N | 0 | 1 | FT | 2019-03-29 | AOC11-GRBS-IRZ-39-001 | SW8270C | Pyrene | 129-00-0 | 350 | U | 350 | 91 | ug/Kg
Topock Phase 1 Construction |  |  | N | 0 | 1 | FT | 2019-03-29 | AOC11-GRBS-IRZ-39-001 | SW8270SIM | 1-Methyl naphthalene | 90-12-0 | 7.9 | U | 7.9 | 1.9 | ug/Kg
Topock Phase 1 Construction |  |  | N | 0 | 1 | FT | 2019-03-29 | AOC11-GRBS-IRZ-39-001 | SW8270SIM | 2-Methyl naphthalene | 91-57-6 | 7.9 | U | 7.9 | 0.77 | ug/Kg
Topock Phase 1 Construction |  |  | N | 0 | 1 | FT | 2019-03-29 | AOC11-GRBS-IRZ-39-001 | SW8270SIM | Acenaphthene | 83-32-9 | 7.9 | U | 7.9 | 0.77 | ug/Kg
Topock Phase 1 Construction |  |  | N | 0 | 1 | FT | 2019-03-29 | AOC11-GRBS-IRZ-39-001 | SW8270SIM | Acenaphthylene | 208-96-8 | 7.9 | U | 7.9 | 2 | ug/Kg
Topock Phase 1 Construction |  |  | N | 0 | 1 | FT | 2019-03-29 | AOC11-GRBS-IRZ-39-001 | SW8270SIM | Anthracene | 120-12-7 | 7.9 | U | 7.9 | 1.2 | ug/Kg
Topock Phase 1 Construction |  |  | N | 0 | 1 | FT | 2019-03-29 | AOC11-GRBS-IRZ-39-001 | SW8270SIM | Benzo (a) anthracene | 56-55-3 | 18 | J | 7.9 | 0.84 | ug/Kg
Topock Phase 1 Construction |  |  | N | 0 | 1 | FT | 2019-03-29 | AOC11-GRBS-IRZ-39-001 | SW8270SIM | Benzo (a) pyrene | 50-32-8 | 26 | J | 7.9 | 1.1 | ug/Kg
Topock Phase 1 Construction |  |  | N | 0 | 1 | FT | 2019-03-29 | AOC11-GRBS-IRZ-39-001 | SW8270SIM | Benzo (b) fluoranthene | 205-99-2 | 66 | J | 7.9 | 2.2 | ug/Kg
Topock Phase 1 Construction |  |  | N | 0 | 1 | FT | 2019-03-29 | AOC11-GRBS-IRZ-39-001 | SW8270SIM | Benzo (ghi) perylene | 191-24-2 | 10 | J | 7.9 | 2.5 | ug/Kg
Topock Phase 1 Construction |  |  | N | 0 | 1 | FT | 2019-03-29 | AOC11-GRBS-IRZ-39-001 | SW8270SIM | Benzo (k) fluoranthene | 207-08-9 | 20 | J | 7.9 | 1.7 | ug/Kg
Topock Phase 1 Construction |  |  | N | 0 | 1 | FT | 2019-03-29 | AOC11-GRBS-IRZ-39-001 | SW8270SIM | Chrysene | 218-01-9 | 24 | J | 7.9 | 3.1 | ug/Kg
Topock Phase 1 Construction |  |  | N | 0 | 1 | FT | 2019-03-29 | AOC11-GRBS-IRZ-39-001 | SW8270SIM | Dibenzo (a,h) anthracene | 53-70-3 | 7.9 | U | 7.9 | 2.6 | ug/Kg
Topock Phase 1 Construction |  |  | N | 0 | 1 | FT | 2019-03-29 | AOC11-GRBS-IRZ-39-001 | SW8270SIM | Fluoranthene | 206-44-0 | 34 | J | 7.9 | 1.7 | ug/Kg
Topock Phase 1 Construction |  |  | N | 0 | 1 | FT | 2019-03-29 | AOC11-GRBS-IRZ-39-001 | SW8270SIM | Fluorene | 86-73-7 | 7.9 | U | 7.9 | 1.2 | ug/Kg
Topock Phase 1 Construction |  |  | N | 0 | 1 | FT | 2019-03-29 | AOC11-GRBS-IRZ-39-001 | SW8270SIM | Indeno (1,2,3-cd) pyrene | 193-39-5 | 7.9 | U | 7.9 | 1.8 | ug/Kg
Topock Phase 1 Construction |  |  | N | 0 | 1 | FT | 2019-03-29 | AOC11-GRBS-IRZ-39-001 | SW8270SIM | Naphthalene | 91-20-3 | 7.9 | U | 7.9 | 2.1 | ug/Kg
Topock Phase 1 Construction |  |  | N | 0 | 1 | FT | 2019-03-29 | AOC11-GRBS-IRZ-39-001 | SW8270SIM | Phenanthrene | 85-01-8 | 10 | J | 7.9 | 2 | ug/Kg
Topock Phase 1 Construction |  |  | N | 0 | 1 | FT | 2019-03-29 | AOC11-GRBS-IRZ-39-001 | SW8270SIM | Pyrene | 129-00-0 | 33 | J | 7.9 | 1.5 | ug/Kg
Topock Phase 1 Construction |  |  | N |  |  | FT | 2019-03-28 | GRBS-16-BOT | SW6010B | Antimony | 7440-36-0 | 2.1 | U | 2.1 | 0.34 | mg/Kg
Topock Phase 1 Construction |  |  | N |  |  | FT | 2019-03-28 | GRBS-16-BOT | SW6010B | Arsenic | 7440-38-2 | 2.6 |  | 1 | 0.56 | mg/Kg
Topock Phase 1 Construction |  |  | N |  |  | FT | 2019-03-28 | GRBS-16-BOT | SW6010B | Barium | 7440-39-3 | 50 |  | 1 | 0.32 | mg/Kg
Topock Phase 1 Construction |  |  | N |  |  | FT | 2019-03-28 | GRBS-16-BOT | SW6010B | Beryllium | 7440-41-7 | 1 | U | 1 | 0.22 | mg/Kg
Topock Phase 1 Construction |  |  | N |  |  | FT | 2019-03-28 | GRBS-16-BOT | SW6010B | Cadmium | 7440-43-9 | 1 | U | 1 | 0.28 | mg/Kg
Topock Phase 1 Construction |  |  | N |  |  | FT | 2019-03-28 | GRBS-16-BOT | SW6010B | Chromium | 7440-47-3 | 2.4 |  | 1 | 0.34 | mg/Kg
Topock Phase 1 Construction |  |  | N |  |  | FT | 2019-03-28 | GRBS-16-BOT | SW6010B | Cobalt | 7440-48-4 | 1.4 |  | 1 | 0.3 | mg/Kg
Topock Phase 1 Construction |  |  | N |  |  | FT | 2019-03-28 | GRBS-16-BOT | SW6010B | Copper | 7440-50-8 | 2.1 | U | 2.1 | 0.92 | mg/Kg
Topock Phase 1 Construction |  |  | N |  |  | FT | 2019-03-28 | GRBS-16-BOT | SW6010B | Lead | 7439-92-1 | 3.8 |  | 1 | 0.31 | mg/Kg
Topock Phase 1 Construction |  |  | N |  |  | FT | 2019-03-28 | GRBS-16-BOT | SW6010B | Molybdenum | 7439-98-7 | 1 | U | 1 | 0.31 | mg/Kg
Topock Phase 1 Construction |  |  | N |  |  | FT | 2019-03-28 | GRBS-16-BOT | SW6010B | Nickel | 7440-02-0 | 2.1 |  | 1 | 0.35 | mg/Kg
Topock Phase 1 Construction |  |  | N |  |  | FT | 2019-03-28 | GRBS-16-BOT | SW6010B | Selenium | 7782-49-2 | 1 | U | 1 | 0.62 | mg/Kg
Topock Phase 1 Construction |  |  | N |  |  | FT | 2019-03-28 | GRBS-16-BOT | SW6010B | Silver | 7440-22-4 | 1 | UJ | 1 | 0.64 | mg/Kg
Topock Phase 1 Construction |  |  | N |  |  | FT | 2019-03-28 | GRBS-16-BOT | SW6010B | Sodium, add | 7440-23-5_add | 730 |  | 10 | 1.2 | mg/Kg
Topock Phase 1 Construction |  |  | N |  |  | FT | 2019-03-28 | GRBS-16-BOT | SW6010B | Thallium | 7440-28-0 | 2.1 | U | 2.1 | 0.37 | mg/Kg
Topock Phase 1 Construction |  |  | N |  |  | FT | 2019-03-28 | GRBS-16-BOT | SW6010B | Vanadium | 7440-62-2 | 5.5 |  | 1 | 0.23 | mg/Kg
Topock Phase 1 Construction |  |  | N |  |  | FT | 2019-03-28 | GRBS-16-BOT | SW6010B | Zinc | 7440-66-6 | 9.4 |  | 1 | 0.31 | mg/Kg
Topock Phase 1 Construction |  |  | N |  |  | FT | 2019-03-28 | GRBS-16-BOT | SW7471A | Mercury | 7439-97-6 | 0.1 | U | 0.1 | 0.028 | mg/Kg
Topock Phase 1 Construction |  |  | N |  |  | FT | 2019-03-28 | GRBS-16-BOT | SW8270SIM | 1-Methyl naphthalene | 90-12-0 | 5.2 | U | 5.2 | 1.3 | ug/Kg
Topock Phase 1 Construction |  |  | N |  |  | FT | 2019-03-28 | GRBS-16-BOT | SW8270SIM | 2-Methyl naphthalene | 91-57-6 | 5.2 | U | 5.2 | 0.51 | ug/Kg
Topock Phase 1 Construction |  |  | N |  |  | FT | 2019-03-28 | GRBS-16-BOT | SW8270SIM | Acenaphthene | 83-32-9 | 5.2 | U | 5.2 | 0.51 | ug/Kg
Topock Phase 1 Construction |  |  | N |  |  | FT | 2019-03-28 | GRBS-16-BOT | SW8270SIM | Acenaphthylene | 208-96-8 | 5.2 | U | 5.2 | 1.3 | ug/Kg
Topock Phase 1 Construction |  |  | N |  |  | FT | 2019-03-28 | GRBS-16-BOT | SW8270SIM | Anthracene | 120-12-7 | 5.2 | U | 5.2 | 0.82 | ug/Kg
Topock Phase 1 Construction |  |  | N |  |  | FT | 2019-03-28 | GRBS-16-BOT | SW8270SIM | Benzo (a) anthracene | 56-55-3 | 5.2 | U | 5.2 | 0.55 | ug/Kg
Topock Phase 1 Construction |  |  | N |  |  | FT | 2019-03-28 | GRBS-16-BOT | SW8270SIM | Benzo (a) pyrene | 50-32-8 | 5.2 | U | 5.2 | 0.71 | ug/Kg
Topock Phase 1 Construction |  |  | N |  |  | FT | 2019-03-28 | GRBS-16-BOT | SW8270SIM | Benzo (b) fluoranthene | 205-99-2 | 5.2 | U | 5.2 | 1.5 | ug/Kg
Topock Phase 1 Construction |  |  | N |  |  | FT | 2019-03-28 | GRBS-16-BOT | SW8270SIM | Benzo (ghi) perylene | 191-24-2 | 5.2 | U | 5.2 | 1.7 | ug/Kg
Topock Phase 1 Construction |  |  | N |  |  | FT | 2019-03-28 | GRBS-16-BOT | SW8270SIM | Benzo (k) fluoranthene | 207-08-9 | 5.2 | U | 5.2 | 1.2 | ug/Kg
Topock Phase 1 Construction |  |  | N |  |  | FT | 2019-03-28 | GRBS-16-BOT | SW8270SIM | Chrysene | 218-01-9 | 5.2 | U | 5.2 | 2 | ug/Kg
Topock Phase 1 Construction |  |  | N |  |  | FT | 2019-03-28 | GRBS-16-BOT | SW8270SIM | Dibenzo (a,h) anthracene | 53-70-3 | 5.2 | U | 5.2 | 1.7 | ug/Kg
Topock Phase 1 Construction |  |  | N |  |  | FT | 2019-03-28 | GRBS-16-BOT | SW8270SIM | Fluoranthene | 206-44-0 | 5.2 | U | 5.2 | 1.1 | ug/Kg
Topock Phase 1 Construction |  |  | N |  |  | FT | 2019-03-28 | GRBS-16-BOT | SW8270SIM | Fluorene | 86-73-7 | 5.2 | U | 5.2 | 0.78 | ug/Kg
Topock Phase 1 Construction |  |  | N |  |  | FT | 2019-03-28 | GRBS-16-BOT | SW8270SIM | Indeno (1,2,3-cd) pyrene | 193-39-5 | 5.2 | U | 5.2 | 1.2 | ug/Kg
Topock Phase 1 Construction |  |  | N |  |  | FT | 2019-03-28 | GRBS-16-BOT | SW8270SIM | Naphthalene | 91-20-3 | 5.2 | U | 5.2 | 1.4 | ug/Kg
Topock Phase 1 Construction |  |  | N |  |  | FT | 2019-03-28 | GRBS-16-BOT | SW8270SIM | Phenanthrene | 85-01-8 | 5.2 | U | 5.2 | 1.3 | ug/Kg
Topock Phase 1 Construction |  |  | N |  |  | FT | 2019-03-28 | GRBS-16-BOT | SW8270SIM | Pyrene | 129-00-0 | 5.2 | U | 5.2 | 0.99 | ug/Kg
Topock Phase 1 Construction |  |  | N | 0 | 1 | FT | 2019-03-20 | AOC1-GRBS-MW-10D-001 | D2216 | MOISTURE, PERCENT | MOIST | 19.5 |  | 2 | 2 | %
Topock Phase 1 Construction |  |  | N | 0 | 1 | FT | 2019-03-20 | AOC1-GRBS-MW-10D-001 | SW6010B | Antimony | 7440-36-0 | 2.1 | U | 2.1 | 0.34 | mg/Kg
Topock Phase 1 Construction |  |  | N | 0 | 1 | FT | 2019-03-20 | AOC1-GRBS-MW-10D-001 | SW6010B | Arsenic | 7440-38-2 | 4.1 |  | 1 | 0.56 | mg/Kg
Topock Phase 1 Construction |  |  | N | 0 | 1 | FT | 2019-03-20 | AOC1-GRBS-MW-10D-001 | SW6010B | Barium | 7440-39-3 | 89 |  | 1 | 0.33 | mg/Kg
Topock Phase 1 Construction |  |  | N | 0 | 1 | FT | 2019-03-20 | AOC1-GRBS-MW-10D-001 | SW6010B | Beryllium | 7440-41-7 | 1 | U | 1 | 0.23 | mg/Kg
Topock Phase 1 Construction |  |  | N | 0 | 1 | FT | 2019-03-20 | AOC1-GRBS-MW-10D-001 | SW6010B | Cadmium | 7440-43-9 | 1 | U | 1 | 0.28 | mg/Kg
Topock Phase 1 Construction |  |  | N | 0 | 1 | FT | 2019-03-20 | AOC1-GRBS-MW-10D-001 | SW6010B | Chromium | 7440-47-3 | 25 |  | 1 | 0.34 | mg/Kg
Topock Phase 1 Construction |  |  | N | 0 | 1 | FT | 2019-03-20 | AOC1-GRBS-MW-10D-001 | SW6010B | Cobalt | 7440-48-4 | 6.4 |  | 1 | 0.3 | mg/Kg
Topock Phase 1 Construction |  |  | N | 0 | 1 | FT | 2019-03-20 | AOC1-GRBS-MW-10D-001 | SW6010B | Copper | 7440-50-8 | 16 |  | 2.1 | 0.93 | mg/Kg
Topock Phase 1 Construction |  |  | N | 0 | 1 | FT | 2019-03-20 | AOC1-GRBS-MW-10D-001 | SW6010B | Lead | 7439-92-1 | 2.5 |  | 1 | 0.31 | mg/Kg
Topock Phase 1 Construction |  |  | N | 0 | 1 | FT | 2019-03-20 | AOC1-GRBS-MW-10D-001 | SW6010B | Molybdenum | 7439-98-7 | 1 | U | 1 | 0.31 | mg/Kg
Topock Phase 1 Construction |  |  | N | 0 | 1 | FT | 2019-03-20 | AOC1-GRBS-MW-10D-001 | SW6010B | Nickel | 7440-02-0 | 11 |  | 1 | 0.36 | mg/Kg
Topock Phase 1 Construction |  |  | N | 0 | 1 | FT | 2019-03-20 | AOC1-GRBS-MW-10D-001 | SW6010B | Selenium | 7782-49-2 | 1 | U | 1 | 0.63 | mg/Kg
Topock Phase 1 Construction |  |  | N | 0 | 1 | FT | 2019-03-20 | AOC1-GRBS-MW-10D-001 | SW6010B | Silver | 7440-22-4 | 1 | U | 1 | 0.65 | mg/Kg
Topock Phase 1 Construction |  |  | N | 0 | 1 | FT | 2019-03-20 | AOC1-GRBS-MW-10D-001 | SW6010B | Sodium, add | 7440-23-5_add | 190 |  | 10 | 1.2 | mg/Kg
Topock Phase 1 Construction |  |  | N | 0 | 1 | FT | 2019-03-20 | AOC1-GRBS-MW-10D-001 | SW6010B | Thallium | 7440-28-0 | 3.5 |  | 2.1 | 0.37 | mg/Kg
Topock Phase 1 Construction |  |  | N | 0 | 1 | FT | 2019-03-20 | AOC1-GRBS-MW-10D-001 | SW6010B | Vanadium | 7440-62-2 | 25 |  | 1 | 0.23 | mg/Kg
Topock Phase 1 Construction |  |  | N | 0 | 1 | FT | 2019-03-20 | AOC1-GRBS-MW-10D-001 | SW6010B | Zinc | 7440-66-6 | 33 |  | 1 | 0.31 | mg/Kg
Topock Phase 1 Construction |  |  | N | 0 | 1 | FT | 2019-03-20 | AOC1-GRBS-MW-10D-001 | SW7199 | Hexavalent Chromium | 18540-29-9 | 0.27 |  | 0.21 | 0.061 | mg/Kg
Topock Phase 1 Construction |  |  | N | 0 | 1 | FT | 2019-03-20 | AOC1-GRBS-MW-10D-001 | SW7471A | Mercury | 7439-97-6 | 0.1 | U | 0.1 | 0.028 | mg/Kg
Topock Phase 1 Construction |  |  | N | 0 | 1 | FT | 2019-03-20 | AOC1-GRBS-MW-10D-001 | SW8082 | Aroclor 1016 | 12674-11-2 | 17 | U | 17 | 8.3 | ug/Kg
Topock Phase 1 Construction |  |  | N | 0 | 1 | FT | 2019-03-20 | AOC1-GRBS-MW-10D-001 | SW8082 | Aroclor 1221 | 11104-28-2 | 35 | U | 35 | 10 | ug/Kg
Topock Phase 1 Construction |  |  | N | 0 | 1 | FT | 2019-03-20 | AOC1-GRBS-MW-10D-001 | SW8082 | Aroclor 1232 | 11141-16-5 | 17 | U | 17 | 3.5 | ug/Kg
Topock Phase 1 Construction |  |  | N | 0 | 1 | FT | 2019-03-20 | AOC1-GRBS-MW-10D-001 | SW8082 | Aroclor 1242 | 53469-21-9 | 17 | U | 17 | 4.7 | ug/Kg
Topock Phase 1 Construction |  |  | N | 0 | 1 | FT | 2019-03-20 | AOC1-GRBS-MW-10D-001 | SW8082 | Aroclor 1248 | 12672-29-6 | 17 | U | 17 | 6.4 | ug/Kg
Topock Phase 1 Construction |  |  | N | 0 | 1 | FT | 2019-03-20 | AOC1-GRBS-MW-10D-001 | SW8082 | Aroclor 1254 | 11097-69-1 | 230 |  | 17 | 5.1 | ug/Kg
Topock Phase 1 Construction |  |  | N | 0 | 1 | FT | 2019-03-20 | AOC1-GRBS-MW-10D-001 | SW8082 | Aroclor 1260 | 11096-82-5 | 66 | J | 17 | 9.5 | ug/Kg
Topock Phase 1 Construction |  |  | N | 0 | 1 | FT | 2019-03-20 | AOC1-GRBS-MW-10D-001 | SW8270SIM | 1-Methyl naphthalene | 90-12-0 | 5.3 | U | 5.3 | 1.3 | ug/Kg
Topock Phase 1 Construction |  |  | N | 0 | 1 | FT | 2019-03-20 | AOC1-GRBS-MW-10D-001 | SW8270SIM | 2-Methyl naphthalene | 91-57-6 | 5.3 | U | 5.3 | 0.51 | ug/Kg
Topock Phase 1 Construction |  |  | N | 0 | 1 | FT | 2019-03-20 | AOC1-GRBS-MW-10D-001 | SW8270SIM | Acenaphthene | 83-32-9 | 5.3 | U | 5.3 | 0.51 | ug/Kg
Topock Phase 1 Construction |  |  | N | 0 | 1 | FT | 2019-03-20 | AOC1-GRBS-MW-10D-001 | SW8270SIM | Acenaphthylene | 208-96-8 | 5.3 | U | 5.3 | 1.3 | ug/Kg
Topock Phase 1 Construction |  |  | N | 0 | 1 | FT | 2019-03-20 | AOC1-GRBS-MW-10D-001 | SW8270SIM | Anthracene | 120-12-7 | 5.3 | U | 5.3 | 0.83 | ug/Kg
Topock Phase 1 Construction |  |  | N | 0 | 1 | FT | 2019-03-20 | AOC1-GRBS-MW-10D-001 | SW8270SIM | Benzo (a) anthracene | 56-55-3 | 5.3 | U | 5.3 | 0.56 | ug/Kg
Topock Phase 1 Construction |  |  | N | 0 | 1 | FT | 2019-03-20 | AOC1-GRBS-MW-10D-001 | SW8270SIM | Benzo (a) pyrene | 50-32-8 | 5.3 | U | 5.3 | 0.73 | ug/Kg
Topock Phase 1 Construction |  |  | N | 0 | 1 | FT | 2019-03-20 | AOC1-GRBS-MW-10D-001 | SW8270SIM | Benzo (b) fluoranthene | 205-99-2 | 5.3 | U | 5.3 | 1.5 | ug/Kg
Topock Phase 1 Construction |  |  | N | 0 | 1 | FT | 2019-03-20 | AOC1-GRBS-MW-10D-001 | SW8270SIM | Benzo (ghi) perylene | 191-24-2 | 5.3 | U | 5.3 | 1.7 | ug/Kg
Topock Phase 1 Construction |  |  | N | 0 | 1 | FT | 2019-03-20 | AOC1-GRBS-MW-10D-001 | SW8270SIM | Benzo (k) fluoranthene | 207-08-9 | 5.3 | U | 5.3 | 1.2 | ug/Kg
Topock Phase 1 Construction |  |  | N | 0 | 1 | FT | 2019-03-20 | AOC1-GRBS-MW-10D-001 | SW8270SIM | Chrysene | 218-01-9 | 5.3 | U | 5.3 | 2.1 | ug/Kg
Topock Phase 1 Construction |  |  | N | 0 | 1 | FT | 2019-03-20 | AOC1-GRBS-MW-10D-001 | SW8270SIM | Dibenzo (a,h) anthracene | 53-70-3 | 5.3 | U | 5.3 | 1.7 | ug/Kg
Topock Phase 1 Construction |  |  | N | 0 | 1 | FT | 2019-03-20 | AOC1-GRBS-MW-10D-001 | SW8270SIM | Fluoranthene | 206-44-0 | 5.3 | U | 5.3 | 1.1 | ug/Kg
Topock Phase 1 Construction |  |  | N | 0 | 1 | FT | 2019-03-20 | AOC1-GRBS-MW-10D-001 | SW8270SIM | Fluorene | 86-73-7 | 5.3 | U | 5.3 | 0.8 | ug/Kg
Topock Phase 1 Construction |  |  | N | 0 | 1 | FT | 2019-03-20 | AOC1-GRBS-MW-10D-001 | SW8270SIM | Indeno (1,2,3-cd) pyrene | 193-39-5 | 5.3 | U | 5.3 | 1.2 | ug/Kg
Topock Phase 1 Construction |  |  | N | 0 | 1 | FT | 2019-03-20 | AOC1-GRBS-MW-10D-001 | SW8270SIM | Naphthalene | 91-20-3 | 5.3 | U | 5.3 | 1.4 | ug/Kg
Topock Phase 1 Construction |  |  | N | 0 | 1 | FT | 2019-03-20 | AOC1-GRBS-MW-10D-001 | SW8270SIM | Phenanthrene | 85-01-8 | 5.3 | U | 5.3 | 1.3 | ug/Kg
Topock Phase 1 Construction |  |  | N | 0 | 1 | FT | 2019-03-20 | AOC1-GRBS-MW-10D-001 | SW8270SIM | Pyrene | 129-00-0 | 5.3 | U | 5.3 | 1 | ug/Kg
Topock Phase 1 Construction |  |  | N | 0 | 1 | FT | 2019-03-20 | AOC1-GRBS-MW-10D-001 | SW8290 | 1,2,3,4,6,7,8-HEPTACHLORODIBENZOFURAN | 67562-39-4 | 0.48 | U | 12.5 | 0.48 | PG/G
Topock Phase 1 Construction |  |  | N | 0 | 1 | FT | 2019-03-20 | AOC1-GRBS-MW-10D-001 | SW8290 | 1,2,3,4,6,7,8-HEPTACHLORODIBENZO-p-DIOXIN | 35822-46-9 | 79 |  | 12.5 | 79 | PG/G
Topock Phase 1 Construction |  |  | N | 0 | 1 | FT | 2019-03-20 | AOC1-GRBS-MW-10D-001 | SW8290 | 1,2,3,4,7,8,9-HEPTACHLORODIBENZOFURAN | 55673-89-7 | 0.67 | U | 12.5 | 0.67 | PG/G
Topock Phase 1 Construction |  |  | N | 0 | 1 | FT | 2019-03-20 | AOC1-GRBS-MW-10D-001 | SW8290 | 1,2,3,4,7,8-HEXACHLORODIBENZOFURAN | 70648-26-9 | 1.1 | U | 12.5 | 1.1 | PG/G
Topock Phase 1 Construction |  |  | N | 0 | 1 | FT | 2019-03-20 | AOC1-GRBS-MW-10D-001 | SW8290 | 1,2,3,4,7,8-HEXACHLORODIBENZO-p-DIOXIN | 39227-28-6 | 2.2 | U | 12.5 | 2.2 | PG/G
Topock Phase 1 Construction |  |  | N | 0 | 1 | FT | 2019-03-20 | AOC1-GRBS-MW-10D-001 | SW8290 | 1,2,3,6,7,8-HEXACHLORODIBENZOFURAN | 57117-44-9 | 0.38 | U | 12.5 | 0.38 | PG/G
Topock Phase 1 Construction |  |  | N | 0 | 1 | FT | 2019-03-20 | AOC1-GRBS-MW-10D-001 | SW8290 | 1,2,3,6,7,8-HEXACHLORODIBENZO-P-DIOXIN | 57653-85-7 | 0.95 | U | 12.5 | 0.95 | PG/G
Topock Phase 1 Construction |  |  | N | 0 | 1 | FT | 2019-03-20 | AOC1-GRBS-MW-10D-001 | SW8290 | 1,2,3,7,8,9-HEXACHLORODIBENZOFURAN | 72918-21-9 | 0.56 | U | 12.5 | 0.56 | PG/G
Topock Phase 1 Construction |  |  | N | 0 | 1 | FT | 2019-03-20 | AOC1-GRBS-MW-10D-001 | SW8290 | 1,2,3,7,8,9-HEXACHLORODIBENZO-P-DIOXIN | 19408-74-3 | 1.6 | U | 12.5 | 1.6 | PG/G
Topock Phase 1 Construction |  |  | N | 0 | 1 | FT | 2019-03-20 | AOC1-GRBS-MW-10D-001 | SW8290 | 1,2,3,7,8-PENTACHLORODIBENZOFURAN | 57117-41-6 | 0.52 | U | 12.5 | 0.52 | PG/G
Topock Phase 1 Construction |  |  | N | 0 | 1 | FT | 2019-03-20 | AOC1-GRBS-MW-10D-001 | SW8290 | 1,2,3,7,8-PENTACHLORODIBENZO-p-DIOXIN | 40321-76-4 | 0.47 | U | 12.5 | 0.47 | PG/G
Topock Phase 1 Construction |  |  | N | 0 | 1 | FT | 2019-03-20 | AOC1-GRBS-MW-10D-001 | SW8290 | 2,3,4,6,7,8-HEXACHLORODIBENZOFURAN | 60851-34-5 | 36 | U | 12.5 | 36 | PG/G
Topock Phase 1 Construction |  |  | N | 0 | 1 | FT | 2019-03-20 | AOC1-GRBS-MW-10D-001 | SW8290 | 2,3,4,7,8-PENTACHLORODIBENZOFURAN | 57117-31-4 | 0.35 | U | 12.5 | 0.35 | PG/G
Topock Phase 1 Construction |  |  | N | 0 | 1 | FT | 2019-03-20 | AOC1-GRBS-MW-10D-001 | SW8290 | 2,3,7,8-TCDD | 1746-01-6 | 0.11 | U | 5 | 0.11 | PG/G
Topock Phase 1 Construction |  |  | N | 0 | 1 | FT | 2019-03-20 | AOC1-GRBS-MW-10D-001 | SW8290 | 2,3,7,8-TETRACHLORODIBENZOFURAN | 51207-31-9 | 0.24 | U | 5 | 0.24 | PG/G
Topock Phase 1 Construction |  |  | N | 0 | 1 | FT | 2019-03-20 | AOC1-GRBS-MW-10D-001 | SW8290 | OCTACHLORODIBENZOFURAN | 39001-02-0 | 13 | J | 25 | 13 | PG/G
Topock Phase 1 Construction |  |  | N | 0 | 1 | FT | 2019-03-20 | AOC1-GRBS-MW-10D-001 | SW8290 | OCTACHLORODIBENZO-p-DIOXIN | 3268-87-9 | 570 |  | 25 | 570 | PG/G
Topock Phase 1 Construction |  |  | N | 0 | 1 | FT | 2019-03-20 | AOC1-GRBS-MW-10D-001 | SW8290 | TEQ | TEQ | 0.04 |  |  |  | PG/G
Topock Phase 1 Construction |  |  | N | 0 | 1 | FT | 2019-03-20 | AOC1-GRBS-MW-10D-001 | SW9045 | pH | PH | 9.1 |  | 0.1 | 0.1 | pH Units
Topock Phase 1 Construction |  |  | N | 0 | 1 | FT | 2019-03-20 | GRBS-IRZ-37-001 | SW6010B | Antimony | 7440-36-0 | 2.1 | U | 2.1 | 0.35 | mg/Kg
Topock Phase 1 Construction |  |  | N | 0 | 1 | FT | 2019-03-20 | GRBS-IRZ-37-001 | SW6010B | Arsenic | 7440-38-2 | 4.9 |  | 1.1 | 0.56 | mg/Kg
Topock Phase 1 Construction |  |  | N | 0 | 1 | FT | 2019-03-20 | GRBS-IRZ-37-001 | SW6010B | Barium | 7440-39-3 | 87 |  | 1.1 | 0.33 | mg/Kg
Topock Phase 1 Construction |  |  | N | 0 | 1 | FT | 2019-03-20 | GRBS-IRZ-37-001 | SW6010B | Beryllium | 7440-41-7 | 1.1 | U | 1.1 | 0.23 | mg/Kg
Topock Phase 1 Construction |  |  | N | 0 | 1 | FT | 2019-03-20 | GRBS-IRZ-37-001 | SW6010B | Cadmium | 7440-43-9 | 1.1 | U | 1.1 | 0.28 | mg/Kg
Topock Phase 1 Construction |  |  | N | 0 | 1 | FT | 2019-03-20 | GRBS-IRZ-37-001 | SW6010B | Chromium | 7440-47-3 | 16 |  | 1.1 | 0.34 | mg/Kg
Topock Phase 1 Construction |  |  | N | 0 | 1 | FT | 2019-03-20 | GRBS-IRZ-37-001 | SW6010B | Cobalt | 7440-48-4 | 6.5 |  | 1.1 | 0.3 | mg/Kg
Topock Phase 1 Construction |  |  | N | 0 | 1 | FT | 2019-03-20 | GRBS-IRZ-37-001 | SW6010B | Copper | 7440-50-8 | 9.9 |  | 2.1 | 0.94 | mg/Kg
Topock Phase 1 Construction |  |  | N | 0 | 1 | FT | 2019-03-20 | GRBS-IRZ-37-001 | SW6010B | Lead | 7439-92-1 | 5.8 |  | 1.1 | 0.31 | mg/Kg
Topock Phase 1 Construction |  |  | N | 0 | 1 | FT | 2019-03-20 | GRBS-IRZ-37-001 | SW6010B | Molybdenum | 7439-98-7 | 1.1 | U | 1.1 | 0.31 | mg/Kg
Topock Phase 1 Construction |  |  | N | 0 | 1 | FT | 2019-03-20 | GRBS-IRZ-37-001 | SW6010B | Nickel | 7440-02-0 | 11 |  | 1.1 | 0.36 | mg/Kg
Topock Phase 1 Construction |  |  | N | 0 | 1 | FT | 2019-03-20 | GRBS-IRZ-37-001 | SW6010B | Selenium | 7782-49-2 | 1.1 | U | 1.1 | 0.63 | mg/Kg
Topock Phase 1 Construction |  |  | N | 0 | 1 | FT | 2019-03-20 | GRBS-IRZ-37-001 | SW6010B | Silver | 7440-22-4 | 1.1 | U | 1.1 | 0.65 | mg/Kg
Topock Phase 1 Construction |  |  | N | 0 | 1 | FT | 2019-03-20 | GRBS-IRZ-37-001 | SW6010B | Sodium, add | 7440-23-5_add | 190 |  | 11 | 1.2 | mg/Kg
Topock Phase 1 Construction |  |  | N | 0 | 1 | FT | 2019-03-20 | GRBS-IRZ-37-001 | SW6010B | Thallium | 7440-28-0 | 3.5 |  | 2.1 | 0.37 | mg/Kg
Topock Phase 1 Construction |  |  | N | 0 | 1 | FT | 2019-03-20 | GRBS-IRZ-37-001 | SW6010B | Vanadium | 7440-62-2 | 24 |  | 1.1 | 0.23 | mg/Kg
Topock Phase 1 Construction |  |  | N | 0 | 1 | FT | 2019-03-20 | GRBS-IRZ-37-001 | SW6010B | Zinc | 7440-66-6 | 29 |  | 1.1 | 0.31 | mg/Kg
Topock Phase 1 Construction |  |  | N | 0 | 1 | FT | 2019-03-20 | GRBS-IRZ-37-001 | SW7471A | Mercury | 7439-97-6 | 0.1 | U | 0.1 | 0.028 | mg/Kg
Topock Phase 1 Construction |  |  | N | 0 | 1 | FT | 2019-03-20 | GRBS-MW-O-001 | SW6010B | Antimony | 7440-36-0 | 2 | U | 2 | 0.34 | mg/Kg
Topock Phase 1 Construction |  |  | N | 0 | 1 | FT | 2019-03-20 | GRBS-MW-O-001 | SW6010B | Arsenic | 7440-38-2 | 4.8 |  | 1 | 0.55 | mg/Kg
Topock Phase 1 Construction |  |  | N | 0 | 1 | FT | 2019-03-20 | GRBS-MW-O-001 | SW6010B | Barium | 7440-39-3 | 75 |  | 1 | 0.32 | mg/Kg
Topock Phase 1 Construction |  |  | N | 0 | 1 | FT | 2019-03-20 | GRBS-MW-O-001 | SW6010B | Beryllium | 7440-41-7 | 1 | U | 1 | 0.22 | mg/Kg
Topock Phase 1 Construction |  |  | N | 0 | 1 | FT | 2019-03-20 | GRBS-MW-O-001 | SW6010B | Cadmium | 7440-43-9 | 1 | U | 1 | 0.27 | mg/Kg
Topock Phase 1 Construction |  |  | N | 0 | 1 | FT | 2019-03-20 | GRBS-MW-O-001 | SW6010B | Chromium | 7440-47-3 | 2 |  | 1 | 0.33 | mg/Kg
Topock Phase 1 Construction |  |  | N | 0 | 1 | FT | 2019-03-20 | GRBS-MW-O-001 | SW6010B | Cobalt | 7440-48-4 | 1.1 |  | 1 | 0.29 | mg/Kg
Topock Phase 1 Construction |  |  | N | 0 | 1 | FT | 2019-03-20 | GRBS-MW-O-001 | SW6010B | Copper | 7440-50-8 | 2 | U | 2 | 0.91 | mg/Kg
Topock Phase 1 Construction |  |  | N | 0 | 1 | FT | 2019-03-20 | GRBS-MW-O-001 | SW6010B | Lead | 7439-92-1 | 2.6 |  | 1 | 0.3 | mg/Kg
Topock Phase 1 Construction |  |  | N | 0 | 1 | FT | 2019-03-20 | GRBS-MW-O-001 | SW6010B | Molybdenum | 7439-98-7 | 1 | U | 1 | 0.3 | mg/Kg
Topock Phase 1 Construction |  |  | N | 0 | 1 | FT | 2019-03-20 | GRBS-MW-O-001 | SW6010B | Nickel | 7440-02-0 | 1.5 |  | 1 | 0.35 | mg/Kg
Topock Phase 1 Construction |  |  | N | 0 | 1 | FT | 2019-03-20 | GRBS-MW-O-001 | SW6010B | Selenium | 7782-49-2 | 1 | U | 1 | 0.61 | mg/Kg
Topock Phase 1 Construction |  |  | N | 0 | 1 | FT | 2019-03-20 | GRBS-MW-O-001 | SW6010B | Silver | 7440-22-4 | 1 | U | 1 | 0.64 | mg/Kg
Topock Phase 1 Construction |  |  | N | 0 | 1 | FT | 2019-03-20 | GRBS-MW-O-001 | SW6010B | Sodium, add | 7440-23-5_add | 160 |  | 10 | 1.2 | mg/Kg
Topock Phase 1 Construction |  |  | N | 0 | 1 | FT | 2019-03-20 | GRBS-MW-O-001 | SW6010B | Thallium | 7440-28-0 | 3.7 |  | 2 | 0.36 | mg/Kg
Topock Phase 1 Construction |  |  | N | 0 | 1 | FT | 2019-03-20 | GRBS-MW-O-001 | SW6010B | Vanadium | 7440-62-2 | 5.7 |  | 1 | 0.23 | mg/Kg
Topock Phase 1 Construction |  |  | N | 0 | 1 | FT | 2019-03-20 | GRBS-MW-O-001 | SW6010B | Zinc | 7440-66-6 | 12 |  | 1 | 0.31 | mg/Kg
Topock Phase 1 Construction |  |  | N | 0 | 1 | FT | 2019-03-20 | GRBS-MW-O-001 | SW7471A | Mercury | 7439-97-6 | 0.1 | U | 0.1 | 0.028 | mg/Kg
Topock Phase 1 Construction |  |  | N | 0 | 1 | FT | 2019-03-20 | GRBS-MW-W-001 | SW6010B | Antimony | 7440-36-0 | 2.1 | U | 2.1 | 0.35 | mg/Kg
Topock Phase 1 Construction |  |  | N | 0 | 1 | FT | 2019-03-20 | GRBS-MW-W-001 | SW6010B | Arsenic | 7440-38-2 | 4.5 |  | 1.1 | 0.58 | mg/Kg
Topock Phase 1 Construction |  |  | N | 0 | 1 | FT | 2019-03-20 | GRBS-MW-W-001 | SW6010B | Barium | 7440-39-3 | 100 |  | 1.1 | 0.33 | mg/Kg
Topock Phase 1 Construction |  |  | N | 0 | 1 | FT | 2019-03-20 | GRBS-MW-W-001 | SW6010B | Beryllium | 7440-41-7 | 1.1 | U | 1.1 | 0.23 | mg/Kg
Topock Phase 1 Construction |  |  | N | 0 | 1 | FT | 2019-03-20 | GRBS-MW-W-001 | SW6010B | Cadmium | 7440-43-9 | 1.1 | U | 1.1 | 0.29 | mg/Kg
Topock Phase 1 Construction |  |  | N | 0 | 1 | FT | 2019-03-20 | GRBS-MW-W-001 | SW6010B | Chromium | 7440-47-3 | 6.7 |  | 1.1 | 0.35 | mg/Kg
Topock Phase 1 Construction |  |  | N | 0 | 1 | FT | 2019-03-20 | GRBS-MW-W-001 | SW6010B | Cobalt | 7440-48-4 | 2.9 |  | 1.1 | 0.31 | mg/Kg
Topock Phase 1 Construction |  |  | N | 0 | 1 | FT | 2019-03-20 | GRBS-MW-W-001 | SW6010B | Copper | 7440-50-8 | 18 |  | 2.1 | 0.96 | mg/Kg
Topock Phase 1 Construction |  |  | N | 0 | 1 | FT | 2019-03-20 | GRBS-MW-W-001 | SW6010B | Lead | 7439-92-1 | 6.8 |  | 1.1 | 0.32 | mg/Kg
Topock Phase 1 Construction |  |  | N | 0 | 1 | FT | 2019-03-20 | GRBS-MW-W-001 | SW6010B | Molybdenum | 7439-98-7 | 1.1 | U | 1.1 | 0.32 | mg/Kg
Topock Phase 1 Construction |  |  | N | 0 | 1 | FT | 2019-03-20 | GRBS-MW-W-001 | SW6010B | Nickel | 7440-02-0 | 4.6 |  | 1.1 | 0.37 | mg/Kg
Topock Phase 1 Construction |  |  | N | 0 | 1 | FT | 2019-03-20 | GRBS-MW-W-001 | SW6010B | Selenium | 7782-49-2 | 1.1 | U | 1.1 | 0.64 | mg/Kg
Topock Phase 1 Construction |  |  | N | 0 | 1 | FT | 2019-03-20 | GRBS-MW-W-001 | SW6010B | Silver | 7440-22-4 | 1.1 | U | 1.1 | 0.67 | mg/Kg
Topock Phase 1 Construction |  |  | N | 0 | 1 | FT | 2019-03-20 | GRBS-MW-W-001 | SW6010B | Sodium, add | 7440-23-5_add | 170 |  | 11 | 1.2 | mg/Kg
Topock Phase 1 Construction |  |  | N | 0 | 1 | FT | 2019-03-20 | GRBS-MW-W-001 | SW6010B | Thallium | 7440-28-0 | 4.2 |  | 2.1 | 0.38 | mg/Kg
Topock Phase 1 Construction |  |  | N | 0 | 1 | FT | 2019-03-20 | GRBS-MW-W-001 | SW6010B | Vanadium | 7440-62-2 | 11 |  | 1.1 | 0.24 | mg/Kg
Topock Phase 1 Construction |  |  | N | 0 | 1 | FT | 2019-03-20 | GRBS-MW-W-001 | SW6010B | Zinc | 7440-66-6 | 19 |  | 1.1 | 0.32 | mg/Kg
Topock Phase 1 Construction |  |  | N | 0 | 1 | FT | 2019-03-20 | GRBS-MW-W-001 | SW7471A | Mercury | 7439-97-6 | 0.11 | U | 0.11 | 0.029 | mg/Kg
Topock Phase 1 Construction |  |  | N | 0 | 1 | FT | 2019-03-20 | GRBS-RB-1-001 | SW6010B | Antimony | 7440-36-0 | 2.1 | U | 2.1 | 0.34 | mg/Kg
Topock Phase 1 Construction |  |  | N | 0 | 1 | FT | 2019-03-20 | GRBS-RB-1-001 | SW6010B | Arsenic | 7440-38-2 | 4.2 |  | 1 | 0.55 | mg/Kg
Topock Phase 1 Construction |  |  | N | 0 | 1 | FT | 2019-03-20 | GRBS-RB-1-001 | SW6010B | Barium | 7440-39-3 | 36 |  | 1 | 0.32 | mg/Kg
Topock Phase 1 Construction |  |  | N | 0 | 1 | FT | 2019-03-20 | GRBS-RB-1-001 | SW6010B | Beryllium | 7440-41-7 | 1 | U | 1 | 0.22 | mg/Kg
Topock Phase 1 Construction |  |  | N | 0 | 1 | FT | 2019-03-20 | GRBS-RB-1-001 | SW6010B | Cadmium | 7440-43-9 | 1 | U | 1 | 0.27 | mg/Kg
Topock Phase 1 Construction |  |  | N | 0 | 1 | FT | 2019-03-20 | GRBS-RB-1-001 | SW6010B | Chromium | 7440-47-3 | 1.7 |  | 1 | 0.33 | mg/Kg
Topock Phase 1 Construction |  |  | N | 0 | 1 | FT | 2019-03-20 | GRBS-RB-1-001 | SW6010B | Cobalt | 7440-48-4 | 1.1 |  | 1 | 0.29 | mg/Kg
Topock Phase 1 Construction |  |  | N | 0 | 1 | FT | 2019-03-20 | GRBS-RB-1-001 | SW6010B | Copper | 7440-50-8 | 2.1 | U | 2.1 | 0.91 | mg/Kg
Topock Phase 1 Construction |  |  | N | 0 | 1 | FT | 2019-03-20 | GRBS-RB-1-001 | SW6010B | Lead | 7439-92-1 | 2.9 |  | 1 | 0.3 | mg/Kg
Topock Phase 1 Construction |  |  | N | 0 | 1 | FT | 2019-03-20 | GRBS-RB-1-001 | SW6010B | Molybdenum | 7439-98-7 | 1 | U | 1 | 0.31 | mg/Kg
Topock Phase 1 Construction |  |  | N | 0 | 1 | FT | 2019-03-20 | GRBS-RB-1-001 | SW6010B | Nickel | 7440-02-0 | 1.4 |  | 1 | 0.35 | mg/Kg
Topock Phase 1 Construction |  |  | N | 0 | 1 | FT | 2019-03-20 | GRBS-RB-1-001 | SW6010B | Selenium | 7782-49-2 | 1 | U | 1 | 0.61 | mg/Kg
Topock Phase 1 Construction |  |  | N | 0 | 1 | FT | 2019-03-20 | GRBS-RB-1-001 | SW6010B | Silver | 7440-22-4 | 1 | U | 1 | 0.64 | mg/Kg
Topock Phase 1 Construction |  |  | N | 0 | 1 | FT | 2019-03-20 | GRBS-RB-1-001 | SW6010B | Sodium, add | 7440-23-5_add | 150 |  | 10 | 1.2 | mg/Kg
Topock Phase 1 Construction |  |  | N | 0 | 1 | FT | 2019-03-20 | GRBS-RB-1-001 | SW6010B | Thallium | 7440-28-0 | 3.5 |  | 2.1 | 0.36 | mg/Kg
Topock Phase 1 Construction |  |  | N | 0 | 1 | FT | 2019-03-20 | GRBS-RB-1-001 | SW6010B | Vanadium | 7440-62-2 | 4.7 |  | 1 | 0.23 | mg/Kg
Topock Phase 1 Construction |  |  | N | 0 | 1 | FT | 2019-03-20 | GRBS-RB-1-001 | SW6010B | Zinc | 7440-66-6 | 6.7 |  | 1 | 0.31 | mg/Kg
Topock Phase 1 Construction |  |  | N | 0 | 1 | FT | 2019-03-20 | GRBS-RB-1-001 | SW7471A | Mercury | 7439-97-6 | 0.1 | U | 0.1 | 0.028 | mg/Kg
Topock Phase 1 Construction |  |  | N | 0 | 1 | FT | 2019-03-20 | GRBS-RB-1-101 | SW6010B | Antimony | 7440-36-0 | 2.1 | U | 2.1 | 0.34 | mg/Kg
Topock Phase 1 Construction |  |  | N | 0 | 1 | FT | 2019-03-20 | GRBS-RB-1-101 | SW6010B | Arsenic | 7440-38-2 | 5.5 |  | 1 | 0.55 | mg/Kg
Topock Phase 1 Construction |  |  | N | 0 | 1 | FT | 2019-03-20 | GRBS-RB-1-101 | SW6010B | Barium | 7440-39-3 | 60 |  | 1 | 0.32 | mg/Kg
Topock Phase 1 Construction |  |  | N | 0 | 1 | FT | 2019-03-20 | GRBS-RB-1-101 | SW6010B | Beryllium | 7440-41-7 | 1 | U | 1 | 0.22 | mg/Kg
Topock Phase 1 Construction |  |  | N | 0 | 1 | FT | 2019-03-20 | GRBS-RB-1-101 | SW6010B | Cadmium | 7440-43-9 | 1 | U | 1 | 0.27 | mg/Kg
Topock Phase 1 Construction |  |  | N | 0 | 1 | FT | 2019-03-20 | GRBS-RB-1-101 | SW6010B | Chromium | 7440-47-3 | 2 |  | 1 | 0.33 | mg/Kg
Topock Phase 1 Construction |  |  | N | 0 | 1 | FT | 2019-03-20 | GRBS-RB-1-101 | SW6010B | Cobalt | 7440-48-4 | 1.3 |  | 1 | 0.29 | mg/Kg
Topock Phase 1 Construction |  |  | N | 0 | 1 | FT | 2019-03-20 | GRBS-RB-1-101 | SW6010B | Copper | 7440-50-8 | 2.1 | U | 2.1 | 0.92 | mg/Kg
Topock Phase 1 Construction |  |  | N | 0 | 1 | FT | 2019-03-20 | GRBS-RB-1-101 | SW6010B | Lead | 7439-92-1 | 3.7 |  | 1 | 0.3 | mg/Kg
Topock Phase 1 Construction |  |  | N | 0 | 1 | FT | 2019-03-20 | GRBS-RB-1-101 | SW6010B | Molybdenum | 7439-98-7 | 1 | U | 1 | 0.31 | mg/Kg
Topock Phase 1 Construction |  |  | N | 0 | 1 | FT | 2019-03-20 | GRBS-RB-1-101 | SW6010B | Nickel | 7440-02-0 | 1.9 |  | 1 | 0.35 | mg/Kg
Topock Phase 1 Construction |  |  | N | 0 | 1 | FT | 2019-03-20 | GRBS-RB-1-101 | SW6010B | Selenium | 7782-49-2 | 1 | U | 1 | 0.62 | mg/Kg
Topock Phase 1 Construction |  |  | N | 0 | 1 | FT | 2019-03-20 | GRBS-RB-1-101 | SW6010B | Silver | 7440-22-4 | 1 | U | 1 | 0.64 | mg/Kg
Topock Phase 1 Construction |  |  | N | 0 | 1 | FT | 2019-03-20 | GRBS-RB-1-101 | SW6010B | Sodium, add | 7440-23-5_add | 180 |  | 10 | 1.2 | mg/Kg
Topock Phase 1 Construction |  |  | N | 0 | 1 | FT | 2019-03-20 | GRBS-RB-1-101 | SW6010B | Thallium | 7440-28-0 | 3.6 |  | 2.1 | 0.36 | mg/Kg
Topock Phase 1 Construction |  |  | N | 0 | 1 | FT | 2019-03-20 | GRBS-RB-1-101 | SW6010B | Vanadium | 7440-62-2 | 5.2 |  | 1 | 0.23 | mg/Kg
Topock Phase 1 Construction |  |  | N | 0 | 1 | FT | 2019-03-20 | GRBS-RB-1-101 | SW6010B | Zinc | 7440-66-6 | 8.1 |  | 1 | 0.31 | mg/Kg
Topock Phase 1 Construction |  |  | N | 0 | 1 | FT | 2019-03-20 | GRBS-RB-1-101 | SW7471A | Mercury | 7439-97-6 | 0.1 | U | 0.1 | 0.027 | mg/Kg
Topock Phase 1 Construction |  |  | N | 0 | 1 | FT | 2019-03-20 | GRBS-RB-2-001 | SW6010B | Antimony | 7440-36-0 | 2.1 | U | 2.1 | 0.34 | mg/Kg
Topock Phase 1 Construction |  |  | N | 0 | 1 | FT | 2019-03-20 | GRBS-RB-2-001 | SW6010B | Arsenic | 7440-38-2 | 4.2 |  | 1 | 0.55 | mg/Kg
Topock Phase 1 Construction |  |  | N | 0 | 1 | FT | 2019-03-20 | GRBS-RB-2-001 | SW6010B | Barium | 7440-39-3 | 52 |  | 1 | 0.32 | mg/Kg
Topock Phase 1 Construction |  |  | N | 0 | 1 | FT | 2019-03-20 | GRBS-RB-2-001 | SW6010B | Beryllium | 7440-41-7 | 1 | U | 1 | 0.22 | mg/Kg
Topock Phase 1 Construction |  |  | N | 0 | 1 | FT | 2019-03-20 | GRBS-RB-2-001 | SW6010B | Cadmium | 7440-43-9 | 1 | U | 1 | 0.27 | mg/Kg
Topock Phase 1 Construction |  |  | N | 0 | 1 | FT | 2019-03-20 | GRBS-RB-2-001 | SW6010B | Chromium | 7440-47-3 | 1.6 |  | 1 | 0.33 | mg/Kg
Topock Phase 1 Construction |  |  | N | 0 | 1 | FT | 2019-03-20 | GRBS-RB-2-001 | SW6010B | Cobalt | 7440-48-4 | 1 | U | 1 | 0.29 | mg/Kg
Topock Phase 1 Construction |  |  | N | 0 | 1 | FT | 2019-03-20 | GRBS-RB-2-001 | SW6010B | Copper | 7440-50-8 | 2.1 | U | 2.1 | 0.91 | mg/Kg
Topock Phase 1 Construction |  |  | N | 0 | 1 | FT | 2019-03-20 | GRBS-RB-2-001 | SW6010B | Lead | 7439-92-1 | 2.4 |  | 1 | 0.3 | mg/Kg
Topock Phase 1 Construction |  |  | N | 0 | 1 | FT | 2019-03-20 | GRBS-RB-2-001 | SW6010B | Molybdenum | 7439-98-7 | 1 | U | 1 | 0.31 | mg/Kg
Topock Phase 1 Construction |  |  | N | 0 | 1 | FT | 2019-03-20 | GRBS-RB-2-001 | SW6010B | Nickel | 7440-02-0 | 1.2 |  | 1 | 0.35 | mg/Kg
Topock Phase 1 Construction |  |  | N | 0 | 1 | FT | 2019-03-20 | GRBS-RB-2-001 | SW6010B | Selenium | 7782-49-2 | 1 | U | 1 | 0.61 | mg/Kg
Topock Phase 1 Construction |  |  | N | 0 | 1 | FT | 2019-03-20 | GRBS-RB-2-001 | SW6010B | Silver | 7440-22-4 | 1 | U | 1 | 0.64 | mg/Kg
Topock Phase 1 Construction |  |  | N | 0 | 1 | FT | 2019-03-20 | GRBS-RB-2-001 | SW6010B | Sodium, add | 7440-23-5_add | 140 |  | 10 | 1.2 | mg/Kg
Topock Phase 1 Construction |  |  | N | 0 | 1 | FT | 2019-03-20 | GRBS-RB-2-001 | SW6010B | Thallium | 7440-28-0 | 3.7 |  | 2.1 | 0.36 | mg/Kg
Topock Phase 1 Construction |  |  | N | 0 | 1 | FT | 2019-03-20 | GRBS-RB-2-001 | SW6010B | Vanadium | 7440-62-2 | 3.9 |  | 1 | 0.23 | mg/Kg
Topock Phase 1 Construction |  |  | N | 0 | 1 | FT | 2019-03-20 | GRBS-RB-2-001 | SW6010B | Zinc | 7440-66-6 | 6.3 |  | 1 | 0.31 | mg/Kg
Topock Phase 1 Construction |  |  | N | 0 | 1 | FT | 2019-03-20 | GRBS-RB-2-001 | SW7471A | Mercury | 7439-97-6 | 0.1 | U | 0.1 | 0.028 | mg/Kg
Topock Phase 1 Construction |  |  | N | 0 | 1 | FT | 2019-03-20 | GRBS-RB-3-001 | SW6010B | Antimony | 7440-36-0 | 2 | U | 2 | 0.34 | mg/Kg
Topock Phase 1 Construction |  |  | N | 0 | 1 | FT | 2019-03-20 | GRBS-RB-3-001 | SW6010B | Arsenic | 7440-38-2 | 3.9 |  | 1 | 0.55 | mg/Kg
Topock Phase 1 Construction |  |  | N | 0 | 1 | FT | 2019-03-20 | GRBS-RB-3-001 | SW6010B | Barium | 7440-39-3 | 23 |  | 1 | 0.32 | mg/Kg
Topock Phase 1 Construction |  |  | N | 0 | 1 | FT | 2019-03-20 | GRBS-RB-3-001 | SW6010B | Beryllium | 7440-41-7 | 1 | U | 1 | 0.22 | mg/Kg
Topock Phase 1 Construction |  |  | N | 0 | 1 | FT | 2019-03-20 | GRBS-RB-3-001 | SW6010B | Cadmium | 7440-43-9 | 1 | U | 1 | 0.27 | mg/Kg
Topock Phase 1 Construction |  |  | N | 0 | 1 | FT | 2019-03-20 | GRBS-RB-3-001 | SW6010B | Chromium | 7440-47-3 | 1.1 |  | 1 | 0.33 | mg/Kg
Topock Phase 1 Construction |  |  | N | 0 | 1 | FT | 2019-03-20 | GRBS-RB-3-001 | SW6010B | Cobalt | 7440-48-4 | 1 | U | 1 | 0.29 | mg/Kg
Topock Phase 1 Construction |  |  | N | 0 | 1 | FT | 2019-03-20 | GRBS-RB-3-001 | SW6010B | Copper | 7440-50-8 | 2 | U | 2 | 0.91 | mg/Kg
Topock Phase 1 Construction |  |  | N | 0 | 1 | FT | 2019-03-20 | GRBS-RB-3-001 | SW6010B | Lead | 7439-92-1 | 1.9 |  | 1 | 0.3 | mg/Kg
Topock Phase 1 Construction |  |  | N | 0 | 1 | FT | 2019-03-20 | GRBS-RB-3-001 | SW6010B | Molybdenum | 7439-98-7 | 1 | U | 1 | 0.3 | mg/Kg
Topock Phase 1 Construction |  |  | N | 0 | 1 | FT | 2019-03-20 | GRBS-RB-3-001 | SW6010B | Nickel | 7440-02-0 | 1 | U | 1 | 0.35 | mg/Kg
Topock Phase 1 Construction |  |  | N | 0 | 1 | FT | 2019-03-20 | GRBS-RB-3-001 | SW6010B | Selenium | 7782-49-2 | 1 | U | 1 | 0.61 | mg/Kg
Topock Phase 1 Construction |  |  | N | 0 | 1 | FT | 2019-03-20 | GRBS-RB-3-001 | SW6010B | Silver | 7440-22-4 | 1 | U | 1 | 0.64 | mg/Kg
Topock Phase 1 Construction |  |  | N | 0 | 1 | FT | 2019-03-20 | GRBS-RB-3-001 | SW6010B | Sodium, add | 7440-23-5_add | 140 |  | 10 | 1.2 | mg/Kg
Topock Phase 1 Construction |  |  | N | 0 | 1 | FT | 2019-03-20 | GRBS-RB-3-001 | SW6010B | Thallium | 7440-28-0 | 2.9 |  | 2 | 0.36 | mg/Kg
Topock Phase 1 Construction |  |  | N | 0 | 1 | FT | 2019-03-20 | GRBS-RB-3-001 | SW6010B | Vanadium | 7440-62-2 | 2.8 |  | 1 | 0.23 | mg/Kg
Topock Phase 1 Construction |  |  | N | 0 | 1 | FT | 2019-03-20 | GRBS-RB-3-001 | SW6010B | Zinc | 7440-66-6 | 4.8 |  | 1 | 0.31 | mg/Kg
Topock Phase 1 Construction |  |  | N | 0 | 1 | FT | 2019-03-20 | GRBS-RB-3-001 | SW7471A | Mercury | 7439-97-6 | 0.1 | U | 0.1 | 0.027 | mg/Kg
Topock Phase 1 Construction |  |  | N | 0 | 1 | FT | 2019-03-20 | GRBS-RB-4-001 | SW6010B | Antimony | 7440-36-0 | 2 | U | 2 | 0.34 | mg/Kg
Topock Phase 1 Construction |  |  | N | 0 | 1 | FT | 2019-03-20 | GRBS-RB-4-001 | SW6010B | Arsenic | 7440-38-2 | 3.8 |  | 1 | 0.55 | mg/Kg
Topock Phase 1 Construction |  |  | N | 0 | 1 | FT | 2019-03-20 | GRBS-RB-4-001 | SW6010B | Barium | 7440-39-3 | 48 |  | 1 | 0.32 | mg/Kg
Topock Phase 1 Construction |  |  | N | 0 | 1 | FT | 2019-03-20 | GRBS-RB-4-001 | SW6010B | Beryllium | 7440-41-7 | 1 | U | 1 | 0.22 | mg/Kg
Topock Phase 1 Construction |  |  | N | 0 | 1 | FT | 2019-03-20 | GRBS-RB-4-001 | SW6010B | Cadmium | 7440-43-9 | 1 | U | 1 | 0.27 | mg/Kg
Topock Phase 1 Construction |  |  | N | 0 | 1 | FT | 2019-03-20 | GRBS-RB-4-001 | SW6010B | Chromium | 7440-47-3 | 2.3 |  | 1 | 0.33 | mg/Kg
Topock Phase 1 Construction |  |  | N | 0 | 1 | FT | 2019-03-20 | GRBS-RB-4-001 | SW6010B | Cobalt | 7440-48-4 | 1.2 |  | 1 | 0.29 | mg/Kg
Topock Phase 1 Construction |  |  | N | 0 | 1 | FT | 2019-03-20 | GRBS-RB-4-001 | SW6010B | Copper | 7440-50-8 | 2 | U | 2 | 0.91 | mg/Kg
Topock Phase 1 Construction |  |  | N | 0 | 1 | FT | 2019-03-20 | GRBS-RB-4-001 | SW6010B | Lead | 7439-92-1 | 2.3 |  | 1 | 0.3 | mg/Kg
Topock Phase 1 Construction |  |  | N | 0 | 1 | FT | 2019-03-20 | GRBS-RB-4-001 | SW6010B | Molybdenum | 7439-98-7 | 1 | U | 1 | 0.31 | mg/Kg
Topock Phase 1 Construction |  |  | N | 0 | 1 | FT | 2019-03-20 | GRBS-RB-4-001 | SW6010B | Nickel | 7440-02-0 | 1.5 |  | 1 | 0.35 | mg/Kg
Topock Phase 1 Construction |  |  | N | 0 | 1 | FT | 2019-03-20 | GRBS-RB-4-001 | SW6010B | Selenium | 7782-49-2 | 1 | U | 1 | 0.61 | mg/Kg
Topock Phase 1 Construction |  |  | N | 0 | 1 | FT | 2019-03-20 | GRBS-RB-4-001 | SW6010B | Silver | 7440-22-4 | 1 | U | 1 | 0.64 | mg/Kg
Topock Phase 1 Construction |  |  | N | 0 | 1 | FT | 2019-03-20 | GRBS-RB-4-001 | SW6010B | Sodium, add | 7440-23-5_add | 160 |  | 10 | 1.2 | mg/Kg
Topock Phase 1 Construction |  |  | N | 0 | 1 | FT | 2019-03-20 | GRBS-RB-4-001 | SW6010B | Thallium | 7440-28-0 | 3.6 |  | 2 | 0.36 | mg/Kg
Topock Phase 1 Construction |  |  | N | 0 | 1 | FT | 2019-03-20 | GRBS-RB-4-001 | SW6010B | Vanadium | 7440-62-2 | 5.4 |  | 1 | 0.23 | mg/Kg
Topock Phase 1 Construction |  |  | N | 0 | 1 | FT | 2019-03-20 | GRBS-RB-4-001 | SW6010B | Zinc | 7440-66-6 | 6.9 |  | 1 | 0.31 | mg/Kg
Topock Phase 1 Construction |  |  | N | 0 | 1 | FT | 2019-03-20 | GRBS-RB-4-001 | SW7471A | Mercury | 7439-97-6 | 0.1 | U | 0.1 | 0.027 | mg/Kg
Topock Phase 1 Construction |  |  | N | 0 | 1 | FT | 2019-03-20 | GRBS-RB-5-001 | SW6010B | Antimony | 7440-36-0 | 2.1 | U | 2.1 | 0.34 | mg/Kg
Topock Phase 1 Construction |  |  | N | 0 | 1 | FT | 2019-03-20 | GRBS-RB-5-001 | SW6010B | Arsenic | 7440-38-2 | 4.1 |  | 1 | 0.56 | mg/Kg
Topock Phase 1 Construction |  |  | N | 0 | 1 | FT | 2019-03-20 | GRBS-RB-5-001 | SW6010B | Barium | 7440-39-3 | 43 |  | 1 | 0.32 | mg/Kg
Topock Phase 1 Construction |  |  | N | 0 | 1 | FT | 2019-03-20 | GRBS-RB-5-001 | SW6010B | Beryllium | 7440-41-7 | 1 | U | 1 | 0.23 | mg/Kg
Topock Phase 1 Construction |  |  | N | 0 | 1 | FT | 2019-03-20 | GRBS-RB-5-001 | SW6010B | Cadmium | 7440-43-9 | 1 | U | 1 | 0.28 | mg/Kg
Topock Phase 1 Construction |  |  | N | 0 | 1 | FT | 2019-03-20 | GRBS-RB-5-001 | SW6010B | Chromium | 7440-47-3 | 1.7 |  | 1 | 0.34 | mg/Kg
Topock Phase 1 Construction |  |  | N | 0 | 1 | FT | 2019-03-20 | GRBS-RB-5-001 | SW6010B | Cobalt | 7440-48-4 | 1 | U | 1 | 0.3 | mg/Kg
Topock Phase 1 Construction |  |  | N | 0 | 1 | FT | 2019-03-20 | GRBS-RB-5-001 | SW6010B | Copper | 7440-50-8 | 2.1 | U | 2.1 | 0.93 | mg/Kg
Topock Phase 1 Construction |  |  | N | 0 | 1 | FT | 2019-03-20 | GRBS-RB-5-001 | SW6010B | Lead | 7439-92-1 | 2.8 |  | 1 | 0.31 | mg/Kg
Topock Phase 1 Construction |  |  | N | 0 | 1 | FT | 2019-03-20 | GRBS-RB-5-001 | SW6010B | Molybdenum | 7439-98-7 | 1 | U | 1 | 0.31 | mg/Kg
Topock Phase 1 Construction |  |  | N | 0 | 1 | FT | 2019-03-20 | GRBS-RB-5-001 | SW6010B | Nickel | 7440-02-0 | 1.2 |  | 1 | 0.35 | mg/Kg
Topock Phase 1 Construction |  |  | N | 0 | 1 | FT | 2019-03-20 | GRBS-RB-5-001 | SW6010B | Selenium | 7782-49-2 | 1 | U | 1 | 0.62 | mg/Kg
Topock Phase 1 Construction |  |  | N | 0 | 1 | FT | 2019-03-20 | GRBS-RB-5-001 | SW6010B | Silver | 7440-22-4 | 1 | U | 1 | 0.65 | mg/Kg
Topock Phase 1 Construction |  |  | N | 0 | 1 | FT | 2019-03-20 | GRBS-RB-5-001 | SW6010B | Sodium, add | 7440-23-5_add | 150 |  | 10 | 1.2 | mg/Kg
Topock Phase 1 Construction |  |  | N | 0 | 1 | FT | 2019-03-20 | GRBS-RB-5-001 | SW6010B | Thallium | 7440-28-0 | 3.5 |  | 2.1 | 0.37 | mg/Kg
Topock Phase 1 Construction |  |  | N | 0 | 1 | FT | 2019-03-20 | GRBS-RB-5-001 | SW6010B | Vanadium | 7440-62-2 | 4.2 |  | 1 | 0.23 | mg/Kg
Topock Phase 1 Construction |  |  | N | 0 | 1 | FT | 2019-03-20 | GRBS-RB-5-001 | SW6010B | Zinc | 7440-66-6 | 6.4 |  | 1 | 0.31 | mg/Kg
Topock Phase 1 Construction |  |  | N | 0 | 1 | FT | 2019-03-20 | GRBS-RB-5-001 | SW7471A | Mercury | 7439-97-6 | 0.1 | U | 0.1 | 0.028 | mg/Kg
Topock Phase 1 Construction |  |  | N | 0 | 1 | FT | 2019-03-12 | GRBS-IRZ-27-001 | SW6010B | Antimony | 7440-36-0 | 2.1 | U | 2.1 | 0.35 | mg/Kg
Topock Phase 1 Construction |  |  | N | 0 | 1 | FT | 2019-03-12 | GRBS-IRZ-27-001 | SW6010B | Arsenic | 7440-38-2 | 7.3 |  | 1.1 | 0.57 | mg/Kg
Topock Phase 1 Construction |  |  | N | 0 | 1 | FT | 2019-03-12 | GRBS-IRZ-27-001 | SW6010B | Barium | 7440-39-3 | 84 |  | 1.1 | 0.33 | mg/Kg
Topock Phase 1 Construction |  |  | N | 0 | 1 | FT | 2019-03-12 | GRBS-IRZ-27-001 | SW6010B | Beryllium | 7440-41-7 | 1.1 | U | 1.1 | 0.23 | mg/Kg
Topock Phase 1 Construction |  |  | N | 0 | 1 | FT | 2019-03-12 | GRBS-IRZ-27-001 | SW6010B | Cadmium | 7440-43-9 | 1.1 | U | 1.1 | 0.28 | mg/Kg
Topock Phase 1 Construction |  |  | N | 0 | 1 | FT | 2019-03-12 | GRBS-IRZ-27-001 | SW6010B | Chromium | 7440-47-3 | 15 |  | 1.1 | 0.35 | mg/Kg
Topock Phase 1 Construction |  |  | N | 0 | 1 | FT | 2019-03-12 | GRBS-IRZ-27-001 | SW6010B | Cobalt | 7440-48-4 | 6.5 |  | 1.1 | 0.31 | mg/Kg
Topock Phase 1 Construction |  |  | N | 0 | 1 | FT | 2019-03-12 | GRBS-IRZ-27-001 | SW6010B | Copper | 7440-50-8 | 12 |  | 2.1 | 0.95 | mg/Kg
Topock Phase 1 Construction |  |  | N | 0 | 1 | FT | 2019-03-12 | GRBS-IRZ-27-001 | SW6010B | Lead | 7439-92-1 | 9.8 |  | 1.1 | 0.32 | mg/Kg
Topock Phase 1 Construction |  |  | N | 0 | 1 | FT | 2019-03-12 | GRBS-IRZ-27-001 | SW6010B | Molybdenum | 7439-98-7 | 1.1 | U | 1.1 | 0.32 | mg/Kg
Topock Phase 1 Construction |  |  | N | 0 | 1 | FT | 2019-03-12 | GRBS-IRZ-27-001 | SW6010B | Nickel | 7440-02-0 | 7.4 |  | 1.1 | 0.36 | mg/Kg
Topock Phase 1 Construction |  |  | N | 0 | 1 | FT | 2019-03-12 | GRBS-IRZ-27-001 | SW6010B | Selenium | 7782-49-2 | 1.1 | U | 1.1 | 0.64 | mg/Kg
Topock Phase 1 Construction |  |  | N | 0 | 1 | FT | 2019-03-12 | GRBS-IRZ-27-001 | SW6010B | Silver | 7440-22-4 | 1.1 | U | 1.1 | 0.67 | mg/Kg
Topock Phase 1 Construction |  |  | N | 0 | 1 | FT | 2019-03-12 | GRBS-IRZ-27-001 | SW6010B | Sodium, add | 7440-23-5_add | 200 |  | 11 | 1.2 | mg/Kg
Topock Phase 1 Construction |  |  | N | 0 | 1 | FT | 2019-03-12 | GRBS-IRZ-27-001 | SW6010B | Thallium | 7440-28-0 | 4.2 |  | 2.1 | 0.38 | mg/Kg
Topock Phase 1 Construction |  |  | N | 0 | 1 | FT | 2019-03-12 | GRBS-IRZ-27-001 | SW6010B | Vanadium | 7440-62-2 | 23 |  | 1.1 | 0.24 | mg/Kg
Topock Phase 1 Construction |  |  | N | 0 | 1 | FT | 2019-03-12 | GRBS-IRZ-27-001 | SW6010B | Zinc | 7440-66-6 | 24 |  | 1.1 | 0.32 | mg/Kg
Topock Phase 1 Construction |  |  | N | 0 | 1 | FT | 2019-03-12 | GRBS-IRZ-27-001 | SW7471A | Mercury | 7439-97-6 | 0.11 | UJ | 0.11 | 0.028 | mg/Kg
Topock Phase 1 Construction |  |  | N | 0 | 1 | FT | 2019-03-12 | GRBS-IRZ-29-001 | SW6010B | Antimony | 7440-36-0 | 2.2 | U | 2.2 | 0.36 | mg/Kg
Topock Phase 1 Construction |  |  | N | 0 | 1 | FT | 2019-03-12 | GRBS-IRZ-29-001 | SW6010B | Arsenic | 7440-38-2 | 8.1 |  | 1.1 | 0.58 | mg/Kg
Topock Phase 1 Construction |  |  | N | 0 | 1 | FT | 2019-03-12 | GRBS-IRZ-29-001 | SW6010B | Barium | 7440-39-3 | 83 |  | 1.1 | 0.34 | mg/Kg
Topock Phase 1 Construction |  |  | N | 0 | 1 | FT | 2019-03-12 | GRBS-IRZ-29-001 | SW6010B | Beryllium | 7440-41-7 | 1.1 | U | 1.1 | 0.23 | mg/Kg
Topock Phase 1 Construction |  |  | N | 0 | 1 | FT | 2019-03-12 | GRBS-IRZ-29-001 | SW6010B | Cadmium | 7440-43-9 | 1.1 | U | 1.1 | 0.29 | mg/Kg
Topock Phase 1 Construction |  |  | N | 0 | 1 | FT | 2019-03-12 | GRBS-IRZ-29-001 | SW6010B | Chromium | 7440-47-3 | 18 |  | 1.1 | 0.35 | mg/Kg
Topock Phase 1 Construction |  |  | N | 0 | 1 | FT | 2019-03-12 | GRBS-IRZ-29-001 | SW6010B | Cobalt | 7440-48-4 | 5.2 |  | 1.1 | 0.31 | mg/Kg
Topock Phase 1 Construction |  |  | N | 0 | 1 | FT | 2019-03-12 | GRBS-IRZ-29-001 | SW6010B | Copper | 7440-50-8 | 11 |  | 2.2 | 0.97 | mg/Kg
Topock Phase 1 Construction |  |  | N | 0 | 1 | FT | 2019-03-12 | GRBS-IRZ-29-001 | SW6010B | Lead | 7439-92-1 | 24 |  | 1.1 | 0.32 | mg/Kg
Topock Phase 1 Construction |  |  | N | 0 | 1 | FT | 2019-03-12 | GRBS-IRZ-29-001 | SW6010B | Molybdenum | 7439-98-7 | 1.1 | U | 1.1 | 0.32 | mg/Kg
Topock Phase 1 Construction |  |  | N | 0 | 1 | FT | 2019-03-12 | GRBS-IRZ-29-001 | SW6010B | Nickel | 7440-02-0 | 9 |  | 1.1 | 0.37 | mg/Kg
Topock Phase 1 Construction |  |  | N | 0 | 1 | FT | 2019-03-12 | GRBS-IRZ-29-001 | SW6010B | Selenium | 7782-49-2 | 1.1 | U | 1.1 | 0.65 | mg/Kg
Topock Phase 1 Construction |  |  | N | 0 | 1 | FT | 2019-03-12 | GRBS-IRZ-29-001 | SW6010B | Silver | 7440-22-4 | 1.1 | U | 1.1 | 0.67 | mg/Kg
Topock Phase 1 Construction |  |  | N | 0 | 1 | FT | 2019-03-12 | GRBS-IRZ-29-001 | SW6010B | Sodium, add | 7440-23-5_add | 200 |  | 11 | 1.2 | mg/Kg
Topock Phase 1 Construction |  |  | N | 0 | 1 | FT | 2019-03-12 | GRBS-IRZ-29-001 | SW6010B | Thallium | 7440-28-0 | 3.8 |  | 2.2 | 0.38 | mg/Kg
Topock Phase 1 Construction |  |  | N | 0 | 1 | FT | 2019-03-12 | GRBS-IRZ-29-001 | SW6010B | Vanadium | 7440-62-2 | 28 |  | 1.1 | 0.24 | mg/Kg
Topock Phase 1 Construction |  |  | N | 0 | 1 | FT | 2019-03-12 | GRBS-IRZ-29-001 | SW6010B | Zinc | 7440-66-6 | 41 |  | 1.1 | 0.32 | mg/Kg
Topock Phase 1 Construction |  |  | N | 0 | 1 | FT | 2019-03-12 | GRBS-IRZ-29-001 | SW7471A | Mercury | 7439-97-6 | 0.11 |  | 0.11 | 0.029 | mg/Kg
Topock Phase 1 Construction |  |  | N | 0 | 1 | FT | 2019-03-12 | GRBS-MW-M-001 | SW6010B | Antimony | 7440-36-0 | 2.1 | U | 2.1 | 0.34 | mg/Kg
Topock Phase 1 Construction |  |  | N | 0 | 1 | FT | 2019-03-12 | GRBS-MW-M-001 | SW6010B | Arsenic | 7440-38-2 | 4.3 |  | 1 | 0.56 | mg/Kg
Topock Phase 1 Construction |  |  | N | 0 | 1 | FT | 2019-03-12 | GRBS-MW-M-001 | SW6010B | Barium | 7440-39-3 | 100 |  | 1 | 0.32 | mg/Kg
Topock Phase 1 Construction |  |  | N | 0 | 1 | FT | 2019-03-12 | GRBS-MW-M-001 | SW6010B | Beryllium | 7440-41-7 | 1 | U | 1 | 0.22 | mg/Kg
Topock Phase 1 Construction |  |  | N | 0 | 1 | FT | 2019-03-12 | GRBS-MW-M-001 | SW6010B | Cadmium | 7440-43-9 | 1 | U | 1 | 0.28 | mg/Kg
Topock Phase 1 Construction |  |  | N | 0 | 1 | FT | 2019-03-12 | GRBS-MW-M-001 | SW6010B | Chromium | 7440-47-3 | 16 |  | 1 | 0.34 | mg/Kg
Topock Phase 1 Construction |  |  | N | 0 | 1 | FT | 2019-03-12 | GRBS-MW-M-001 | SW6010B | Cobalt | 7440-48-4 | 7.8 |  | 1 | 0.3 | mg/Kg
Topock Phase 1 Construction |  |  | N | 0 | 1 | FT | 2019-03-12 | GRBS-MW-M-001 | SW6010B | Copper | 7440-50-8 | 11 |  | 2.1 | 0.93 | mg/Kg
Topock Phase 1 Construction |  |  | N | 0 | 1 | FT | 2019-03-12 | GRBS-MW-M-001 | SW6010B | Lead | 7439-92-1 | 3 |  | 1 | 0.31 | mg/Kg
Topock Phase 1 Construction |  |  | N | 0 | 1 | FT | 2019-03-12 | GRBS-MW-M-001 | SW6010B | Molybdenum | 7439-98-7 | 1 | U | 1 | 0.31 | mg/Kg
Topock Phase 1 Construction |  |  | N | 0 | 1 | FT | 2019-03-12 | GRBS-MW-M-001 | SW6010B | Nickel | 7440-02-0 | 11 |  | 1 | 0.35 | mg/Kg
Topock Phase 1 Construction |  |  | N | 0 | 1 | FT | 2019-03-12 | GRBS-MW-M-001 | SW6010B | Selenium | 7782-49-2 | 1 | U | 1 | 0.62 | mg/Kg
Topock Phase 1 Construction |  |  | N | 0 | 1 | FT | 2019-03-12 | GRBS-MW-M-001 | SW6010B | Silver | 7440-22-4 | 1 | U | 1 | 0.65 | mg/Kg
Topock Phase 1 Construction |  |  | N | 0 | 1 | FT | 2019-03-12 | GRBS-MW-M-001 | SW6010B | Sodium, add | 7440-23-5_add | 220 |  | 10 | 1.2 | mg/Kg
Topock Phase 1 Construction |  |  | N | 0 | 1 | FT | 2019-03-12 | GRBS-MW-M-001 | SW6010B | Thallium | 7440-28-0 | 4.2 |  | 2.1 | 0.37 | mg/Kg
Topock Phase 1 Construction |  |  | N | 0 | 1 | FT | 2019-03-12 | GRBS-MW-M-001 | SW6010B | Vanadium | 7440-62-2 | 31 |  | 1 | 0.23 | mg/Kg
Topock Phase 1 Construction |  |  | N | 0 | 1 | FT | 2019-03-12 | GRBS-MW-M-001 | SW6010B | Zinc | 7440-66-6 | 33 |  | 1 | 0.31 | mg/Kg
Topock Phase 1 Construction |  |  | N | 0 | 1 | FT | 2019-03-12 | GRBS-MW-M-001 | SW7471A | Mercury | 7439-97-6 | 0.1 | U | 0.1 | 0.028 | mg/Kg
Topock Final Remedy |  |  | N | 0 | 0.5 | FT | 2019-02-19 | AOC30-GRBS-02-001 | EPA 300.0 | Chloride | 16887-00-6 | 13 |  | 5.4 | 0.097 | mg/Kg
Topock Final Remedy |  |  | N | 0 | 0.5 | FT | 2019-02-19 | AOC30-GRBS-02-001 | SW6010B | Antimony | 7440-36-0 | 2.1 | U | 2.1 | 0.35 | mg/Kg
Topock Final Remedy |  |  | N | 0 | 0.5 | FT | 2019-02-19 | AOC30-GRBS-02-001 | SW6010B | Arsenic | 7440-38-2 | 3.7 |  | 1.1 | 0.57 | mg/Kg
Topock Final Remedy |  |  | N | 0 | 0.5 | FT | 2019-02-19 | AOC30-GRBS-02-001 | SW6010B | Barium | 7440-39-3 | 44 |  | 1.1 | 0.33 | mg/Kg
Topock Final Remedy |  |  | N | 0 | 0.5 | FT | 2019-02-19 | AOC30-GRBS-02-001 | SW6010B | Beryllium | 7440-41-7 | 1.1 | U | 1.1 | 0.23 | mg/Kg
Topock Final Remedy |  |  | N | 0 | 0.5 | FT | 2019-02-19 | AOC30-GRBS-02-001 | SW6010B | Cadmium | 7440-43-9 | 1.1 | U | 1.1 | 0.28 | mg/Kg
Topock Final Remedy |  |  | N | 0 | 0.5 | FT | 2019-02-19 | AOC30-GRBS-02-001 | SW6010B | Chromium | 7440-47-3 | 11 |  | 1.1 | 0.35 | mg/Kg
Topock Final Remedy |  |  | N | 0 | 0.5 | FT | 2019-02-19 | AOC30-GRBS-02-001 | SW6010B | Cobalt | 7440-48-4 | 4 |  | 1.1 | 0.31 | mg/Kg
Topock Final Remedy |  |  | N | 0 | 0.5 | FT | 2019-02-19 | AOC30-GRBS-02-001 | SW6010B | Copper | 7440-50-8 | 5 |  | 2.1 | 0.95 | mg/Kg
Topock Final Remedy |  |  | N | 0 | 0.5 | FT | 2019-02-19 | AOC30-GRBS-02-001 | SW6010B | Lead | 7439-92-1 | 5 |  | 1.1 | 0.32 | mg/Kg
Topock Final Remedy |  |  | N | 0 | 0.5 | FT | 2019-02-19 | AOC30-GRBS-02-001 | SW6010B | Molybdenum | 7439-98-7 | 1.1 | U | 1.1 | 0.32 | mg/Kg
Topock Final Remedy |  |  | N | 0 | 0.5 | FT | 2019-02-19 | AOC30-GRBS-02-001 | SW6010B | Nickel | 7440-02-0 | 7.1 |  | 1.1 | 0.36 | mg/Kg
Topock Final Remedy |  |  | N | 0 | 0.5 | FT | 2019-02-19 | AOC30-GRBS-02-001 | SW6010B | Selenium | 7782-49-2 | 1.1 | UJ | 1.1 | 0.64 | mg/Kg
Topock Final Remedy |  |  | N | 0 | 0.5 | FT | 2019-02-19 | AOC30-GRBS-02-001 | SW6010B | Silver | 7440-22-4 | 1.1 | U | 1.1 | 0.66 | mg/Kg
Topock Final Remedy |  |  | N | 0 | 0.5 | FT | 2019-02-19 | AOC30-GRBS-02-001 | SW6010B | Sodium, add | 7440-23-5_add | 180 |  | 11 | 1.2 | mg/Kg
Topock Final Remedy |  |  | N | 0 | 0.5 | FT | 2019-02-19 | AOC30-GRBS-02-001 | SW6010B | Thallium | 7440-28-0 | 2.1 | U | 2.1 | 0.38 | mg/Kg
Topock Final Remedy |  |  | N | 0 | 0.5 | FT | 2019-02-19 | AOC30-GRBS-02-001 | SW6010B | Vanadium | 7440-62-2 | 19 |  | 1.1 | 0.24 | mg/Kg
Topock Final Remedy |  |  | N | 0 | 0.5 | FT | 2019-02-19 | AOC30-GRBS-02-001 | SW6010B | Zinc | 7440-66-6 | 16 |  | 1.1 | 0.32 | mg/Kg
Topock Final Remedy |  |  | N | 0 | 0.5 | FT | 2019-02-19 | AOC30-GRBS-02-001 | SW7199 | Hexavalent Chromium | 18540-29-9 | 0.21 | U | 0.21 | 0.062 | mg/Kg
Topock Final Remedy |  |  | N | 0 | 0.5 | FT | 2019-02-19 | AOC30-GRBS-02-001 | SW7471A | Mercury | 7439-97-6 | 0.11 | U | 0.11 | 0.029 | mg/Kg
Topock Phase 1 Construction |  |  | N | 0 | 1 | FT | 2019-02-15 | GRBS-MW-D-001 | SW6010B | Antimony | 7440-36-0 | 2.1 | U | 2.1 | 0.35 | mg/Kg
Topock Phase 1 Construction |  |  | N | 0 | 1 | FT | 2019-02-15 | GRBS-MW-D-001 | SW6010B | Arsenic | 7440-38-2 | 3.6 |  | 1 | 0.56 | mg/Kg
Topock Phase 1 Construction |  |  | N | 0 | 1 | FT | 2019-02-15 | GRBS-MW-D-001 | SW6010B | Barium | 7440-39-3 | 58 |  | 1 | 0.33 | mg/Kg
Topock Phase 1 Construction |  |  | N | 0 | 1 | FT | 2019-02-15 | GRBS-MW-D-001 | SW6010B | Beryllium | 7440-41-7 | 1 | U | 1 | 0.23 | mg/Kg
Topock Phase 1 Construction |  |  | N | 0 | 1 | FT | 2019-02-15 | GRBS-MW-D-001 | SW6010B | Cadmium | 7440-43-9 | 1 | U | 1 | 0.28 | mg/Kg
Topock Phase 1 Construction |  |  | N | 0 | 1 | FT | 2019-02-15 | GRBS-MW-D-001 | SW6010B | Chromium | 7440-47-3 | 2.1 |  | 1 | 0.34 | mg/Kg
Topock Phase 1 Construction |  |  | N | 0 | 1 | FT | 2019-02-15 | GRBS-MW-D-001 | SW6010B | Cobalt | 7440-48-4 | 1.2 |  | 1 | 0.3 | mg/Kg
Topock Phase 1 Construction |  |  | N | 0 | 1 | FT | 2019-02-15 | GRBS-MW-D-001 | SW6010B | Copper | 7440-50-8 | 2.1 | U | 2.1 | 0.94 | mg/Kg
Topock Phase 1 Construction |  |  | N | 0 | 1 | FT | 2019-02-15 | GRBS-MW-D-001 | SW6010B | Lead | 7439-92-1 | 2.9 |  | 1 | 0.31 | mg/Kg
Topock Phase 1 Construction |  |  | N | 0 | 1 | FT | 2019-02-15 | GRBS-MW-D-001 | SW6010B | Molybdenum | 7439-98-7 | 1 | U | 1 | 0.31 | mg/Kg
Topock Phase 1 Construction |  |  | N | 0 | 1 | FT | 2019-02-15 | GRBS-MW-D-001 | SW6010B | Nickel | 7440-02-0 | 2 |  | 1 | 0.36 | mg/Kg
Topock Phase 1 Construction |  |  | N | 0 | 1 | FT | 2019-02-15 | GRBS-MW-D-001 | SW6010B | Selenium | 7782-49-2 | 1 | U | 1 | 0.63 | mg/Kg
Topock Phase 1 Construction |  |  | N | 0 | 1 | FT | 2019-02-15 | GRBS-MW-D-001 | SW6010B | Silver | 7440-22-4 | 1 | UJ | 1 | 0.65 | mg/Kg
Topock Phase 1 Construction |  |  | N | 0 | 1 | FT | 2019-02-15 | GRBS-MW-D-001 | SW6010B | Sodium, add | 7440-23-5_add | 150 |  | 10 | 1.2 | mg/Kg
Topock Phase 1 Construction |  |  | N | 0 | 1 | FT | 2019-02-15 | GRBS-MW-D-001 | SW6010B | Thallium | 7440-28-0 | 2.6 |  | 2.1 | 0.37 | mg/Kg
Topock Phase 1 Construction |  |  | N | 0 | 1 | FT | 2019-02-15 | GRBS-MW-D-001 | SW6010B | Vanadium | 7440-62-2 | 5.1 |  | 1 | 0.23 | mg/Kg
Topock Phase 1 Construction |  |  | N | 0 | 1 | FT | 2019-02-15 | GRBS-MW-D-001 | SW6010B | Zinc | 7440-66-6 | 7.6 |  | 1 | 0.31 | mg/Kg
Topock Phase 1 Construction |  |  | N | 0 | 1 | FT | 2019-02-15 | GRBS-MW-D-001 | SW7471A | Mercury | 7439-97-6 | 0.1 | U | 0.1 | 0.028 | mg/Kg
2018 Baseline Soil Sampling |  |  | N | 0 | 1 | FT | 2019-01-15 | GRBS-MW-G-001 | SW6010B | Antimony | 7440-36-0 | 2.2 | U | 2.2 | 0.36 | mg/Kg
2018 Baseline Soil Sampling |  |  | N | 0 | 1 | FT | 2019-01-15 | GRBS-MW-G-001 | SW6010B | Arsenic | 7440-38-2 | 6.1 |  | 1.1 | 0.59 | mg/Kg
2018 Baseline Soil Sampling |  |  | N | 0 | 1 | FT | 2019-01-15 | GRBS-MW-G-001 | SW6010B | Barium | 7440-39-3 | 110 |  | 1.1 | 0.34 | mg/Kg
2018 Baseline Soil Sampling |  |  | N | 0 | 1 | FT | 2019-01-15 | GRBS-MW-G-001 | SW6010B | Beryllium | 7440-41-7 | 1.1 | U | 1.1 | 0.24 | mg/Kg
2018 Baseline Soil Sampling |  |  | N | 0 | 1 | FT | 2019-01-15 | GRBS-MW-G-001 | SW6010B | Cadmium | 7440-43-9 | 1.1 | U | 1.1 | 0.29 | mg/Kg
2018 Baseline Soil Sampling |  |  | N | 0 | 1 | FT | 2019-01-15 | GRBS-MW-G-001 | SW6010B | Chromium | 7440-47-3 | 14 |  | 1.1 | 0.35 | mg/Kg
2018 Baseline Soil Sampling |  |  | N | 0 | 1 | FT | 2019-01-15 | GRBS-MW-G-001 | SW6010B | Cobalt | 7440-48-4 | 6.9 |  | 1.1 | 0.31 | mg/Kg
2018 Baseline Soil Sampling |  |  | N | 0 | 1 | FT | 2019-01-15 | GRBS-MW-G-001 | SW6010B | Copper | 7440-50-8 | 23 |  | 2.2 | 0.97 | mg/Kg
2018 Baseline Soil Sampling |  |  | N | 0 | 1 | FT | 2019-01-15 | GRBS-MW-G-001 | SW6010B | Lead | 7439-92-1 | 28 |  | 1.1 | 0.32 | mg/Kg
2018 Baseline Soil Sampling |  |  | N | 0 | 1 | FT | 2019-01-15 | GRBS-MW-G-001 | SW6010B | Molybdenum | 7439-98-7 | 1.1 | U | 1.1 | 0.33 | mg/Kg
2018 Baseline Soil Sampling |  |  | N | 0 | 1 | FT | 2019-01-15 | GRBS-MW-G-001 | SW6010B | Nickel | 7440-02-0 | 12 |  | 1.1 | 0.37 | mg/Kg
2018 Baseline Soil Sampling |  |  | N | 0 | 1 | FT | 2019-01-15 | GRBS-MW-G-001 | SW6010B | Selenium | 7782-49-2 | 1.1 | U | 1.1 | 0.65 | mg/Kg
2018 Baseline Soil Sampling |  |  | N | 0 | 1 | FT | 2019-01-15 | GRBS-MW-G-001 | SW6010B | Silver | 7440-22-4 | 1.1 | U | 1.1 | 0.68 | mg/Kg
2018 Baseline Soil Sampling |  |  | N | 0 | 1 | FT | 2019-01-15 | GRBS-MW-G-001 | SW6010B | Sodium | 7440-23-5_add | 140 |  | 11 | 1.2 | mg/Kg
2018 Baseline Soil Sampling |  |  | N | 0 | 1 | FT | 2019-01-15 | GRBS-MW-G-001 | SW6010B | Thallium | 7440-28-0 | 2.2 | U | 2.2 | 0.39 | mg/Kg
2018 Baseline Soil Sampling |  |  | N | 0 | 1 | FT | 2019-01-15 | GRBS-MW-G-001 | SW6010B | Vanadium | 7440-62-2 | 25 |  | 1.1 | 0.24 | mg/Kg
2018 Baseline Soil Sampling |  |  | N | 0 | 1 | FT | 2019-01-15 | GRBS-MW-G-001 | SW6010B | Zinc | 7440-66-6 | 45 |  | 1.1 | 0.33 | mg/Kg
2018 Baseline Soil Sampling |  |  | N | 0 | 1 | FT | 2019-01-15 | GRBS-MW-G-001 | SW7471A | Mercury | 7439-97-6 | 0.11 | U | 0.11 | 0.029 | mg/Kg
2018 Baseline Soil Sampling |  |  | N | 0 | 1 | FT | 2018-12-18 | GRBS-IRZ-11-001 | SW6010B | Antimony | 7440-36-0 | 2 | U | 2 | 0.33 | mg/Kg
2018 Baseline Soil Sampling |  |  | N | 0 | 1 | FT | 2018-12-18 | GRBS-IRZ-11-001 | SW6010B | Arsenic | 7440-38-2 | 2.2 |  | 1 | 0.54 | mg/Kg
2018 Baseline Soil Sampling |  |  | N | 0 | 1 | FT | 2018-12-18 | GRBS-IRZ-11-001 | SW6010B | Barium | 7440-39-3 | 48 |  | 1 | 0.32 | mg/Kg
2018 Baseline Soil Sampling |  |  | N | 0 | 1 | FT | 2018-12-18 | GRBS-IRZ-11-001 | SW6010B | Beryllium | 7440-41-7 | 1 | U | 1 | 0.22 | mg/Kg
2018 Baseline Soil Sampling |  |  | N | 0 | 1 | FT | 2018-12-18 | GRBS-IRZ-11-001 | SW6010B | Cadmium | 7440-43-9 | 1 | U | 1 | 0.27 | mg/Kg
2018 Baseline Soil Sampling |  |  | N | 0 | 1 | FT | 2018-12-18 | GRBS-IRZ-11-001 | SW6010B | Chromium | 7440-47-3 | 2.2 |  | 1 | 0.33 | mg/Kg
2018 Baseline Soil Sampling |  |  | N | 0 | 1 | FT | 2018-12-18 | GRBS-IRZ-11-001 | SW6010B | Cobalt | 7440-48-4 | 1.2 |  | 1 | 0.29 | mg/Kg
2018 Baseline Soil Sampling |  |  | N | 0 | 1 | FT | 2018-12-18 | GRBS-IRZ-11-001 | SW6010B | Copper | 7440-50-8 | 2 | U | 2 | 0.9 | mg/Kg
2018 Baseline Soil Sampling |  |  | N | 0 | 1 | FT | 2018-12-18 | GRBS-IRZ-11-001 | SW6010B | Lead | 7439-92-1 | 3.7 |  | 1 | 0.3 | mg/Kg
2018 Baseline Soil Sampling |  |  | N | 0 | 1 | FT | 2018-12-18 | GRBS-IRZ-11-001 | SW6010B | Molybdenum | 7439-98-7 | 1 | U | 1 | 0.3 | mg/Kg
2018 Baseline Soil Sampling |  |  | N | 0 | 1 | FT | 2018-12-18 | GRBS-IRZ-11-001 | SW6010B | Nickel | 7440-02-0 | 1.8 |  | 1 | 0.34 | mg/Kg
2018 Baseline Soil Sampling |  |  | N | 0 | 1 | FT | 2018-12-18 | GRBS-IRZ-11-001 | SW6010B | Selenium | 7782-49-2 | 1 | U | 1 | 0.61 | mg/Kg
2018 Baseline Soil Sampling |  |  | N | 0 | 1 | FT | 2018-12-18 | GRBS-IRZ-11-001 | SW6010B | Silver | 7440-22-4 | 1 | U | 1 | 0.63 | mg/Kg
2018 Baseline Soil Sampling |  |  | N | 0 | 1 | FT | 2018-12-18 | GRBS-IRZ-11-001 | SW6010B | Sodium, add | 7440-23-5_add | 180 |  | 10 | 1.2 | mg/Kg
2018 Baseline Soil Sampling |  |  | N | 0 | 1 | FT | 2018-12-18 | GRBS-IRZ-11-001 | SW6010B | Thallium | 7440-28-0 | 2 | U | 2 | 0.36 | mg/Kg
2018 Baseline Soil Sampling |  |  | N | 0 | 1 | FT | 2018-12-18 | GRBS-IRZ-11-001 | SW6010B | Vanadium | 7440-62-2 | 4.8 |  | 1 | 0.23 | mg/Kg
2018 Baseline Soil Sampling |  |  | N | 0 | 1 | FT | 2018-12-18 | GRBS-IRZ-11-001 | SW6010B | Zinc | 7440-66-6 | 7.9 |  | 1 | 0.3 | mg/Kg
2018 Baseline Soil Sampling |  |  | N | 0 | 1 | FT | 2018-12-18 | GRBS-IRZ-11-001 | SW7471A | Mercury | 7439-97-6 | 0.1 | U | 0.1 | 0.027 | mg/Kg
2018 Baseline Soil Sampling |  |  | N | 0 | 1 | FT | 2018-12-18 | GRBS-IRZ-16-001 | SW6010B | Antimony | 7440-36-0 | 2 | U | 2 | 0.34 | mg/Kg
2018 Baseline Soil Sampling |  |  | N | 0 | 1 | FT | 2018-12-18 | GRBS-IRZ-16-001 | SW6010B | Arsenic | 7440-38-2 | 2.3 |  | 1 | 0.55 | mg/Kg
2018 Baseline Soil Sampling |  |  | N | 0 | 1 | FT | 2018-12-18 | GRBS-IRZ-16-001 | SW6010B | Barium | 7440-39-3 | 52 |  | 1 | 0.32 | mg/Kg
2018 Baseline Soil Sampling |  |  | N | 0 | 1 | FT | 2018-12-18 | GRBS-IRZ-16-001 | SW6010B | Beryllium | 7440-41-7 | 1 | U | 1 | 0.22 | mg/Kg
2018 Baseline Soil Sampling |  |  | N | 0 | 1 | FT | 2018-12-18 | GRBS-IRZ-16-001 | SW6010B | Cadmium | 7440-43-9 | 1 | U | 1 | 0.27 | mg/Kg
2018 Baseline Soil Sampling |  |  | N | 0 | 1 | FT | 2018-12-18 | GRBS-IRZ-16-001 | SW6010B | Chromium | 7440-47-3 | 1.9 |  | 1 | 0.33 | mg/Kg
2018 Baseline Soil Sampling |  |  | N | 0 | 1 | FT | 2018-12-18 | GRBS-IRZ-16-001 | SW6010B | Cobalt | 7440-48-4 | 1.1 |  | 1 | 0.29 | mg/Kg
2018 Baseline Soil Sampling |  |  | N | 0 | 1 | FT | 2018-12-18 | GRBS-IRZ-16-001 | SW6010B | Copper | 7440-50-8 | 2 | U | 2 | 0.91 | mg/Kg
2018 Baseline Soil Sampling |  |  | N | 0 | 1 | FT | 2018-12-18 | GRBS-IRZ-16-001 | SW6010B | Lead | 7439-92-1 | 2.9 |  | 1 | 0.3 | mg/Kg
2018 Baseline Soil Sampling |  |  | N | 0 | 1 | FT | 2018-12-18 | GRBS-IRZ-16-001 | SW6010B | Molybdenum | 7439-98-7 | 1 | U | 1 | 0.3 | mg/Kg
2018 Baseline Soil Sampling |  |  | N | 0 | 1 | FT | 2018-12-18 | GRBS-IRZ-16-001 | SW6010B | Nickel | 7440-02-0 | 1.7 |  | 1 | 0.35 | mg/Kg
2018 Baseline Soil Sampling |  |  | N | 0 | 1 | FT | 2018-12-18 | GRBS-IRZ-16-001 | SW6010B | Selenium | 7782-49-2 | 1 | U | 1 | 0.61 | mg/Kg
2018 Baseline Soil Sampling |  |  | N | 0 | 1 | FT | 2018-12-18 | GRBS-IRZ-16-001 | SW6010B | Silver | 7440-22-4 | 1 | U | 1 | 0.63 | mg/Kg
2018 Baseline Soil Sampling |  |  | N | 0 | 1 | FT | 2018-12-18 | GRBS-IRZ-16-001 | SW6010B | Sodium, add | 7440-23-5_add | 130 |  | 10 | 1.2 | mg/Kg
2018 Baseline Soil Sampling |  |  | N | 0 | 1 | FT | 2018-12-18 | GRBS-IRZ-16-001 | SW6010B | Thallium | 7440-28-0 | 2 | U | 2 | 0.36 | mg/Kg
2018 Baseline Soil Sampling |  |  | N | 0 | 1 | FT | 2018-12-18 | GRBS-IRZ-16-001 | SW6010B | Vanadium | 7440-62-2 | 5 |  | 1 | 0.23 | mg/Kg
2018 Baseline Soil Sampling |  |  | N | 0 | 1 | FT | 2018-12-18 | GRBS-IRZ-16-001 | SW6010B | Zinc | 7440-66-6 | 7.4 |  | 1 | 0.3 | mg/Kg
2018 Baseline Soil Sampling |  |  | N | 0 | 1 | FT | 2018-12-18 | GRBS-IRZ-16-001 | SW7471A | Mercury | 7439-97-6 | 0.1 | U | 0.1 | 0.027 | mg/Kg
2018 Baseline Soil Sampling |  |  | N | 0 | 1 | FT | 2018-12-18 | GRBS-IRZ-17-001 | SW6010B | Antimony | 7440-36-0 | 2 | U | 2 | 0.34 | mg/Kg
2018 Baseline Soil Sampling |  |  | N | 0 | 1 | FT | 2018-12-18 | GRBS-IRZ-17-001 | SW6010B | Arsenic | 7440-38-2 | 2.3 |  | 1 | 0.55 | mg/Kg
2018 Baseline Soil Sampling |  |  | N | 0 | 1 | FT | 2018-12-18 | GRBS-IRZ-17-001 | SW6010B | Barium | 7440-39-3 | 37 |  | 1 | 0.32 | mg/Kg
2018 Baseline Soil Sampling |  |  | N | 0 | 1 | FT | 2018-12-18 | GRBS-IRZ-17-001 | SW6010B | Beryllium | 7440-41-7 | 1 | U | 1 | 0.22 | mg/Kg
2018 Baseline Soil Sampling |  |  | N | 0 | 1 | FT | 2018-12-18 | GRBS-IRZ-17-001 | SW6010B | Cadmium | 7440-43-9 | 1 | U | 1 | 0.27 | mg/Kg
2018 Baseline Soil Sampling |  |  | N | 0 | 1 | FT | 2018-12-18 | GRBS-IRZ-17-001 | SW6010B | Chromium | 7440-47-3 | 1.8 |  | 1 | 0.33 | mg/Kg
2018 Baseline Soil Sampling |  |  | N | 0 | 1 | FT | 2018-12-18 | GRBS-IRZ-17-001 | SW6010B | Cobalt | 7440-48-4 | 1 |  | 1 | 0.29 | mg/Kg
2018 Baseline Soil Sampling |  |  | N | 0 | 1 | FT | 2018-12-18 | GRBS-IRZ-17-001 | SW6010B | Copper | 7440-50-8 | 2 | U | 2 | 0.91 | mg/Kg
2018 Baseline Soil Sampling |  |  | N | 0 | 1 | FT | 2018-12-18 | GRBS-IRZ-17-001 | SW6010B | Lead | 7439-92-1 | 2.5 |  | 1 | 0.3 | mg/Kg
2018 Baseline Soil Sampling |  |  | N | 0 | 1 | FT | 2018-12-18 | GRBS-IRZ-17-001 | SW6010B | Molybdenum | 7439-98-7 | 1 | U | 1 | 0.3 | mg/Kg
2018 Baseline Soil Sampling |  |  | N | 0 | 1 | FT | 2018-12-18 | GRBS-IRZ-17-001 | SW6010B | Nickel | 7440-02-0 | 1.7 |  | 1 | 0.35 | mg/Kg
2018 Baseline Soil Sampling |  |  | N | 0 | 1 | FT | 2018-12-18 | GRBS-IRZ-17-001 | SW6010B | Selenium | 7782-49-2 | 1 | U | 1 | 0.61 | mg/Kg
2018 Baseline Soil Sampling |  |  | N | 0 | 1 | FT | 2018-12-18 | GRBS-IRZ-17-001 | SW6010B | Silver | 7440-22-4 | 1 | U | 1 | 0.64 | mg/Kg
2018 Baseline Soil Sampling |  |  | N | 0 | 1 | FT | 2018-12-18 | GRBS-IRZ-17-001 | SW6010B | Sodium, add | 7440-23-5_add | 120 |  | 10 | 1.2 | mg/Kg
2018 Baseline Soil Sampling |  |  | N | 0 | 1 | FT | 2018-12-18 | GRBS-IRZ-17-001 | SW6010B | Thallium | 7440-28-0 | 2 | U | 2 | 0.36 | mg/Kg
2018 Baseline Soil Sampling |  |  | N | 0 | 1 | FT | 2018-12-18 | GRBS-IRZ-17-001 | SW6010B | Vanadium | 7440-62-2 | 4.4 |  | 1 | 0.23 | mg/Kg
2018 Baseline Soil Sampling |  |  | N | 0 | 1 | FT | 2018-12-18 | GRBS-IRZ-17-001 | SW6010B | Zinc | 7440-66-6 | 11 |  | 1 | 0.31 | mg/Kg
2018 Baseline Soil Sampling |  |  | N | 0 | 1 | FT | 2018-12-18 | GRBS-IRZ-17-001 | SW7471A | Mercury | 7439-97-6 | 0.1 | U | 0.1 | 0.028 | mg/Kg
2018 Baseline Soil Sampling |  |  | N | 0 | 1 | FT | 2018-12-18 | GRBS-IRZ-5-001 | SW6010B | Antimony | 7440-36-0 | 2 | U | 2 | 0.34 | mg/Kg
2018 Baseline Soil Sampling |  |  | N | 0 | 1 | FT | 2018-12-18 | GRBS-IRZ-5-001 | SW6010B | Arsenic | 7440-38-2 | 2.2 |  | 1 | 0.55 | mg/Kg
2018 Baseline Soil Sampling |  |  | N | 0 | 1 | FT | 2018-12-18 | GRBS-IRZ-5-001 | SW6010B | Barium | 7440-39-3 | 56 |  | 1 | 0.32 | mg/Kg
2018 Baseline Soil Sampling |  |  | N | 0 | 1 | FT | 2018-12-18 | GRBS-IRZ-5-001 | SW6010B | Beryllium | 7440-41-7 | 1 | U | 1 | 0.22 | mg/Kg
2018 Baseline Soil Sampling |  |  | N | 0 | 1 | FT | 2018-12-18 | GRBS-IRZ-5-001 | SW6010B | Cadmium | 7440-43-9 | 1 | U | 1 | 0.27 | mg/Kg
2018 Baseline Soil Sampling |  |  | N | 0 | 1 | FT | 2018-12-18 | GRBS-IRZ-5-001 | SW6010B | Chromium | 7440-47-3 | 2.4 |  | 1 | 0.33 | mg/Kg
2018 Baseline Soil Sampling |  |  | N | 0 | 1 | FT | 2018-12-18 | GRBS-IRZ-5-001 | SW6010B | Cobalt | 7440-48-4 | 1.5 |  | 1 | 0.29 | mg/Kg
2018 Baseline Soil Sampling |  |  | N | 0 | 1 | FT | 2018-12-18 | GRBS-IRZ-5-001 | SW6010B | Copper | 7440-50-8 | 2 | U | 2 | 0.91 | mg/Kg
2018 Baseline Soil Sampling |  |  | N | 0 | 1 | FT | 2018-12-18 | GRBS-IRZ-5-001 | SW6010B | Lead | 7439-92-1 | 4.1 |  | 1 | 0.3 | mg/Kg
2018 Baseline Soil Sampling |  |  | N | 0 | 1 | FT | 2018-12-18 | GRBS-IRZ-5-001 | SW6010B | Molybdenum | 7439-98-7 | 1 | U | 1 | 0.3 | mg/Kg
2018 Baseline Soil Sampling |  |  | N | 0 | 1 | FT | 2018-12-18 | GRBS-IRZ-5-001 | SW6010B | Nickel | 7440-02-0 | 2.3 |  | 1 | 0.35 | mg/Kg
2018 Baseline Soil Sampling |  |  | N | 0 | 1 | FT | 2018-12-18 | GRBS-IRZ-5-001 | SW6010B | Selenium | 7782-49-2 | 1 | U | 1 | 0.61 | mg/Kg
2018 Baseline Soil Sampling |  |  | N | 0 | 1 | FT | 2018-12-18 | GRBS-IRZ-5-001 | SW6010B | Silver | 7440-22-4 | 1 | U | 1 | 0.63 | mg/Kg
2018 Baseline Soil Sampling |  |  | N | 0 | 1 | FT | 2018-12-18 | GRBS-IRZ-5-001 | SW6010B | Sodium, add | 7440-23-5_add | 180 |  | 10 | 1.2 | mg/Kg
2018 Baseline Soil Sampling |  |  | N | 0 | 1 | FT | 2018-12-18 | GRBS-IRZ-5-001 | SW6010B | Thallium | 7440-28-0 | 2 | U | 2 | 0.36 | mg/Kg
2018 Baseline Soil Sampling |  |  | N | 0 | 1 | FT | 2018-12-18 | GRBS-IRZ-5-001 | SW6010B | Vanadium | 7440-62-2 | 6 |  | 1 | 0.23 | mg/Kg
2018 Baseline Soil Sampling |  |  | N | 0 | 1 | FT | 2018-12-18 | GRBS-IRZ-5-001 | SW6010B | Zinc | 7440-66-6 | 9.9 |  | 1 | 0.3 | mg/Kg
2018 Baseline Soil Sampling |  |  | N | 0 | 1 | FT | 2018-12-18 | GRBS-IRZ-5-001 | SW7471A | Mercury | 7439-97-6 | 0.1 | U | 0.1 | 0.027 | mg/Kg
2018 Baseline Soil Sampling |  |  | N | 0 | 1 | FT | 2018-12-18 | GRBS-MW-F-001 | SW6010B | Antimony | 7440-36-0 | 2.1 | U | 2.1 | 0.35 | mg/Kg
2018 Baseline Soil Sampling |  |  | N | 0 | 1 | FT | 2018-12-18 | GRBS-MW-F-001 | SW6010B | Arsenic | 7440-38-2 | 4.5 |  | 1.1 | 0.58 | mg/Kg
2018 Baseline Soil Sampling |  |  | N | 0 | 1 | FT | 2018-12-18 | GRBS-MW-F-001 | SW6010B | Barium | 7440-39-3 | 80 |  | 1.1 | 0.33 | mg/Kg
2018 Baseline Soil Sampling |  |  | N | 0 | 1 | FT | 2018-12-18 | GRBS-MW-F-001 | SW6010B | Beryllium | 7440-41-7 | 1.1 | U | 1.1 | 0.23 | mg/Kg
2018 Baseline Soil Sampling |  |  | N | 0 | 1 | FT | 2018-12-18 | GRBS-MW-F-001 | SW6010B | Cadmium | 7440-43-9 | 1.1 | U | 1.1 | 0.29 | mg/Kg
2018 Baseline Soil Sampling |  |  | N | 0 | 1 | FT | 2018-12-18 | GRBS-MW-F-001 | SW6010B | Chromium | 7440-47-3 | 15 |  | 1.1 | 0.35 | mg/Kg
2018 Baseline Soil Sampling |  |  | N | 0 | 1 | FT | 2018-12-18 | GRBS-MW-F-001 | SW6010B | Cobalt | 7440-48-4 | 5.5 |  | 1.1 | 0.31 | mg/Kg
2018 Baseline Soil Sampling |  |  | N | 0 | 1 | FT | 2018-12-18 | GRBS-MW-F-001 | SW6010B | Copper | 7440-50-8 | 25 |  | 2.1 | 0.96 | mg/Kg
2018 Baseline Soil Sampling |  |  | N | 0 | 1 | FT | 2018-12-18 | GRBS-MW-F-001 | SW6010B | Lead | 7439-92-1 | 46 |  | 1.1 | 0.32 | mg/Kg
2018 Baseline Soil Sampling |  |  | N | 0 | 1 | FT | 2018-12-18 | GRBS-MW-F-001 | SW6010B | Molybdenum | 7439-98-7 | 1.1 | U | 1.1 | 0.32 | mg/Kg
2018 Baseline Soil Sampling |  |  | N | 0 | 1 | FT | 2018-12-18 | GRBS-MW-F-001 | SW6010B | Nickel | 7440-02-0 | 9.5 |  | 1.1 | 0.36 | mg/Kg
2018 Baseline Soil Sampling |  |  | N | 0 | 1 | FT | 2018-12-18 | GRBS-MW-F-001 | SW6010B | Selenium | 7782-49-2 | 1.1 | U | 1.1 | 0.64 | mg/Kg
2018 Baseline Soil Sampling |  |  | N | 0 | 1 | FT | 2018-12-18 | GRBS-MW-F-001 | SW6010B | Silver | 7440-22-4 | 1.1 | UJ | 1.1 | 0.67 | mg/Kg
2018 Baseline Soil Sampling |  |  | N | 0 | 1 | FT | 2018-12-18 | GRBS-MW-F-001 | SW6010B | Sodium, add | 7440-23-5_add | 200 |  | 11 | 1.2 | mg/Kg
2018 Baseline Soil Sampling |  |  | N | 0 | 1 | FT | 2018-12-18 | GRBS-MW-F-001 | SW6010B | Thallium | 7440-28-0 | 2.1 | U | 2.1 | 0.38 | mg/Kg
2018 Baseline Soil Sampling |  |  | N | 0 | 1 | FT | 2018-12-18 | GRBS-MW-F-001 | SW6010B | Vanadium | 7440-62-2 | 24 |  | 1.1 | 0.24 | mg/Kg
2018 Baseline Soil Sampling |  |  | N | 0 | 1 | FT | 2018-12-18 | GRBS-MW-F-001 | SW6010B | Zinc | 7440-66-6 | 67 |  | 1.1 | 0.32 | mg/Kg
2018 Baseline Soil Sampling |  |  | N | 0 | 1 | FT | 2018-12-18 | GRBS-MW-F-001 | SW7471A | Mercury | 7439-97-6 | 0.11 | U | 0.11 | 0.029 | mg/Kg
2018 Baseline Soil Sampling |  |  | N | 0 | 1 | FT | 2018-12-14 | GRBS-MW-B-001 | SW6010B | Antimony | 7440-36-0 | 2.1 | U | 2.1 | 0.34 | mg/Kg
2018 Baseline Soil Sampling |  |  | N | 0 | 1 | FT | 2018-12-14 | GRBS-MW-B-001 | SW6010B | Arsenic | 7440-38-2 | 2.9 |  | 1 | 0.55 | mg/Kg
2018 Baseline Soil Sampling |  |  | N | 0 | 1 | FT | 2018-12-14 | GRBS-MW-B-001 | SW6010B | Barium | 7440-39-3 | 38 |  | 1 | 0.32 | mg/Kg
2018 Baseline Soil Sampling |  |  | N | 0 | 1 | FT | 2018-12-14 | GRBS-MW-B-001 | SW6010B | Beryllium | 7440-41-7 | 1 | U | 1 | 0.22 | mg/Kg
2018 Baseline Soil Sampling |  |  | N | 0 | 1 | FT | 2018-12-14 | GRBS-MW-B-001 | SW6010B | Cadmium | 7440-43-9 | 1 | U | 1 | 0.27 | mg/Kg
2018 Baseline Soil Sampling |  |  | N | 0 | 1 | FT | 2018-12-14 | GRBS-MW-B-001 | SW6010B | Chromium | 7440-47-3 | 1.7 |  | 1 | 0.33 | mg/Kg
2018 Baseline Soil Sampling |  |  | N | 0 | 1 | FT | 2018-12-14 | GRBS-MW-B-001 | SW6010B | Cobalt | 7440-48-4 | 1.1 |  | 1 | 0.3 | mg/Kg
2018 Baseline Soil Sampling |  |  | N | 0 | 1 | FT | 2018-12-14 | GRBS-MW-B-001 | SW6010B | Copper | 7440-50-8 | 2.1 | U | 2.1 | 0.92 | mg/Kg
2018 Baseline Soil Sampling |  |  | N | 0 | 1 | FT | 2018-12-14 | GRBS-MW-B-001 | SW6010B | Lead | 7439-92-1 | 3.6 |  | 1 | 0.3 | mg/Kg
2018 Baseline Soil Sampling |  |  | N | 0 | 1 | FT | 2018-12-14 | GRBS-MW-B-001 | SW6010B | Molybdenum | 7439-98-7 | 1 | U | 1 | 0.31 | mg/Kg
2018 Baseline Soil Sampling |  |  | N | 0 | 1 | FT | 2018-12-14 | GRBS-MW-B-001 | SW6010B | Nickel | 7440-02-0 | 1.7 |  | 1 | 0.35 | mg/Kg
2018 Baseline Soil Sampling |  |  | N | 0 | 1 | FT | 2018-12-14 | GRBS-MW-B-001 | SW6010B | Selenium | 7782-49-2 | 1 | U | 1 | 0.62 | mg/Kg
2018 Baseline Soil Sampling |  |  | N | 0 | 1 | FT | 2018-12-14 | GRBS-MW-B-001 | SW6010B | Silver | 7440-22-4 | 1 | U | 1 | 0.64 | mg/Kg
2018 Baseline Soil Sampling |  |  | N | 0 | 1 | FT | 2018-12-14 | GRBS-MW-B-001 | SW6010B | Sodium, add | 7440-23-5_add | 610 |  | 10 | 1.2 | mg/Kg
2018 Baseline Soil Sampling |  |  | N | 0 | 1 | FT | 2018-12-14 | GRBS-MW-B-001 | SW6010B | Thallium | 7440-28-0 | 2.1 | U | 2.1 | 0.36 | mg/Kg
2018 Baseline Soil Sampling |  |  | N | 0 | 1 | FT | 2018-12-14 | GRBS-MW-B-001 | SW6010B | Vanadium | 7440-62-2 | 3.9 |  | 1 | 0.23 | mg/Kg
2018 Baseline Soil Sampling |  |  | N | 0 | 1 | FT | 2018-12-14 | GRBS-MW-B-001 | SW6010B | Zinc | 7440-66-6 | 7.2 |  | 1 | 0.31 | mg/Kg
2018 Baseline Soil Sampling |  |  | N | 0 | 1 | FT | 2018-12-14 | GRBS-MW-B-001 | SW7471A | Mercury | 7439-97-6 | 0.1 | U | 0.1 | 0.028 | mg/Kg
2018 Baseline Soil Sampling |  |  | N | 0 | 1 | FT | 2018-12-13 | AOC30-GRBS-IRZ-21-001 | EPA 300.0 | Chloride | 16887-00-6 | 5.2 | U | 5.2 | 0.094 | mg/Kg
2018 Baseline Soil Sampling |  |  | N | 0 | 1 | FT | 2018-12-13 | AOC30-GRBS-IRZ-21-001 | SW6010B | Antimony | 7440-36-0 | 2.1 | UJ | 2.1 | 0.34 | mg/Kg
2018 Baseline Soil Sampling |  |  | N | 0 | 1 | FT | 2018-12-13 | AOC30-GRBS-IRZ-21-001 | SW6010B | Arsenic | 7440-38-2 | 9.1 | J | 1 | 0.56 | mg/Kg
2018 Baseline Soil Sampling |  |  | N | 0 | 1 | FT | 2018-12-13 | AOC30-GRBS-IRZ-21-001 | SW6010B | Barium | 7440-39-3 | 160 |  | 1 | 0.32 | mg/Kg
2018 Baseline Soil Sampling |  |  | N | 0 | 1 | FT | 2018-12-13 | AOC30-GRBS-IRZ-21-001 | SW6010B | Beryllium | 7440-41-7 | 1 | UJ | 1 | 0.22 | mg/Kg
2018 Baseline Soil Sampling |  |  | N | 0 | 1 | FT | 2018-12-13 | AOC30-GRBS-IRZ-21-001 | SW6010B | Cadmium | 7440-43-9 | 1 | U | 1 | 0.28 | mg/Kg
2018 Baseline Soil Sampling |  |  | N | 0 | 1 | FT | 2018-12-13 | AOC30-GRBS-IRZ-21-001 | SW6010B | Chromium | 7440-47-3 | 25 | J | 1 | 0.33 | mg/Kg
2018 Baseline Soil Sampling |  |  | N | 0 | 1 | FT | 2018-12-13 | AOC30-GRBS-IRZ-21-001 | SW6010B | Cobalt | 7440-48-4 | 4.2 |  | 1 | 0.3 | mg/Kg
2018 Baseline Soil Sampling |  |  | N | 0 | 1 | FT | 2018-12-13 | AOC30-GRBS-IRZ-21-001 | SW6010B | Copper | 7440-50-8 | 7.2 | J | 2.1 | 0.92 | mg/Kg
2018 Baseline Soil Sampling |  |  | N | 0 | 1 | FT | 2018-12-13 | AOC30-GRBS-IRZ-21-001 | SW6010B | Lead | 7439-92-1 | 5.9 | J | 1 | 0.31 | mg/Kg
2018 Baseline Soil Sampling |  |  | N | 0 | 1 | FT | 2018-12-13 | AOC30-GRBS-IRZ-21-001 | SW6010B | Molybdenum | 7439-98-7 | 1 | UJ | 1 | 0.31 | mg/Kg
2018 Baseline Soil Sampling |  |  | N | 0 | 1 | FT | 2018-12-13 | AOC30-GRBS-IRZ-21-001 | SW6010B | Nickel | 7440-02-0 | 8.6 | J | 1 | 0.35 | mg/Kg
2018 Baseline Soil Sampling |  |  | N | 0 | 1 | FT | 2018-12-13 | AOC30-GRBS-IRZ-21-001 | SW6010B | Selenium | 7782-49-2 | 1 | U | 1 | 0.62 | mg/Kg
2018 Baseline Soil Sampling |  |  | N | 0 | 1 | FT | 2018-12-13 | AOC30-GRBS-IRZ-21-001 | SW6010B | Silver | 7440-22-4 | 1 | U | 1 | 0.64 | mg/Kg
2018 Baseline Soil Sampling |  |  | N | 0 | 1 | FT | 2018-12-13 | AOC30-GRBS-IRZ-21-001 | SW6010B | Sodium, add | 7440-23-5_add | 640 |  | 10 | 1.2 | mg/Kg
2018 Baseline Soil Sampling |  |  | N | 0 | 1 | FT | 2018-12-13 | AOC30-GRBS-IRZ-21-001 | SW6010B | Thallium | 7440-28-0 | 2.1 | UJ | 2.1 | 0.37 | mg/Kg
2018 Baseline Soil Sampling |  |  | N | 0 | 1 | FT | 2018-12-13 | AOC30-GRBS-IRZ-21-001 | SW6010B | Vanadium | 7440-62-2 | 23 | J | 1 | 0.23 | mg/Kg
2018 Baseline Soil Sampling |  |  | N | 0 | 1 | FT | 2018-12-13 | AOC30-GRBS-IRZ-21-001 | SW6010B | Zinc | 7440-66-6 | 18 | J | 1 | 0.31 | mg/Kg
2018 Baseline Soil Sampling |  |  | N | 0 | 1 | FT | 2018-12-13 | AOC30-GRBS-IRZ-21-001 | SW7199 | Hexavalent Chromium | 18540-29-9 | 0.21 | U | 0.21 | 0.06 | mg/Kg
2018 Baseline Soil Sampling |  |  | N | 0 | 1 | FT | 2018-12-13 | AOC30-GRBS-IRZ-21-001 | SW7471A | Mercury | 7439-97-6 | 0.1 | U | 0.1 | 0.028 | mg/Kg
2018 Baseline Soil Sampling |  |  | N | 0 | 1 | FT | 2018-12-05 | GRBS-MW-N-001 | SW6010B | Antimony | 7440-36-0 | 2 | U | 2 | 0.34 | mg/Kg
2018 Baseline Soil Sampling |  |  | N | 0 | 1 | FT | 2018-12-05 | GRBS-MW-N-001 | SW6010B | Arsenic | 7440-38-2 | 3.6 |  | 1 | 0.55 | mg/Kg
2018 Baseline Soil Sampling |  |  | N | 0 | 1 | FT | 2018-12-05 | GRBS-MW-N-001 | SW6010B | Barium | 7440-39-3 | 410 |  | 1 | 0.32 | mg/Kg
2018 Baseline Soil Sampling |  |  | N | 0 | 1 | FT | 2018-12-05 | GRBS-MW-N-001 | SW6010B | Beryllium | 7440-41-7 | 1 | U | 1 | 0.22 | mg/Kg
2018 Baseline Soil Sampling |  |  | N | 0 | 1 | FT | 2018-12-05 | GRBS-MW-N-001 | SW6010B | Cadmium | 7440-43-9 | 1 | U | 1 | 0.27 | mg/Kg
2018 Baseline Soil Sampling |  |  | N | 0 | 1 | FT | 2018-12-05 | GRBS-MW-N-001 | SW6010B | Chromium | 7440-47-3 | 14 |  | 1 | 0.33 | mg/Kg
2018 Baseline Soil Sampling |  |  | N | 0 | 1 | FT | 2018-12-05 | GRBS-MW-N-001 | SW6010B | Cobalt | 7440-48-4 | 6.2 |  | 1 | 0.29 | mg/Kg
2018 Baseline Soil Sampling |  |  | N | 0 | 1 | FT | 2018-12-05 | GRBS-MW-N-001 | SW6010B | Copper | 7440-50-8 | 9.7 |  | 2 | 0.91 | mg/Kg
2018 Baseline Soil Sampling |  |  | N | 0 | 1 | FT | 2018-12-05 | GRBS-MW-N-001 | SW6010B | Lead | 7439-92-1 | 2.8 |  | 1 | 0.3 | mg/Kg
2018 Baseline Soil Sampling |  |  | N | 0 | 1 | FT | 2018-12-05 | GRBS-MW-N-001 | SW6010B | Molybdenum | 7439-98-7 | 1 | U | 1 | 0.3 | mg/Kg
2018 Baseline Soil Sampling |  |  | N | 0 | 1 | FT | 2018-12-05 | GRBS-MW-N-001 | SW6010B | Nickel | 7440-02-0 | 10 |  | 1 | 0.35 | mg/Kg
2018 Baseline Soil Sampling |  |  | N | 0 | 1 | FT | 2018-12-05 | GRBS-MW-N-001 | SW6010B | Selenium | 7782-49-2 | 1 | U | 1 | 0.61 | mg/Kg
2018 Baseline Soil Sampling |  |  | N | 0 | 1 | FT | 2018-12-05 | GRBS-MW-N-001 | SW6010B | Silver | 7440-22-4 | 1 | U | 1 | 0.63 | mg/Kg
2018 Baseline Soil Sampling |  |  | N | 0 | 1 | FT | 2018-12-05 | GRBS-MW-N-001 | SW6010B | Sodium | 7440-23-5_add | 630 |  | 10 | 1.2 | mg/Kg
2018 Baseline Soil Sampling |  |  | N | 0 | 1 | FT | 2018-12-05 | GRBS-MW-N-001 | SW6010B | Thallium | 7440-28-0 | 2 | U | 2 | 0.36 | mg/Kg
2018 Baseline Soil Sampling |  |  | N | 0 | 1 | FT | 2018-12-05 | GRBS-MW-N-001 | SW6010B | Vanadium | 7440-62-2 | 24 |  | 1 | 0.23 | mg/Kg
2018 Baseline Soil Sampling |  |  | N | 0 | 1 | FT | 2018-12-05 | GRBS-MW-N-001 | SW6010B | Zinc | 7440-66-6 | 25 |  | 1 | 0.3 | mg/Kg
2018 Baseline Soil Sampling |  |  | N | 0 | 1 | FT | 2018-12-05 | GRBS-MW-N-001 | SW7471A | Mercury | 7439-97-6 | 0.1 | U | 0.1 | 0.027 | mg/Kg
2018 Baseline Soil Sampling |  |  | N | 0 | 1 | FT | 2018-12-04 | AOC30-GRBS-IRZ-25-001 | EPA 300.0 | Chloride | 16887-00-6 | 5.1 | U | 5.1 | 0.093 | mg/Kg
2018 Baseline Soil Sampling |  |  | N | 0 | 1 | FT | 2018-12-04 | AOC30-GRBS-IRZ-25-001 | SW6010B | Antimony | 7440-36-0 | 2 | U | 2 | 0.34 | mg/Kg
2018 Baseline Soil Sampling |  |  | N | 0 | 1 | FT | 2018-12-04 | AOC30-GRBS-IRZ-25-001 | SW6010B | Arsenic | 7440-38-2 | 4.4 |  | 1 | 0.55 | mg/Kg
2018 Baseline Soil Sampling |  |  | N | 0 | 1 | FT | 2018-12-04 | AOC30-GRBS-IRZ-25-001 | SW6010B | Barium | 7440-39-3 | 66 |  | 1 | 0.32 | mg/Kg
2018 Baseline Soil Sampling |  |  | N | 0 | 1 | FT | 2018-12-04 | AOC30-GRBS-IRZ-25-001 | SW6010B | Beryllium | 7440-41-7 | 1 | U | 1 | 0.22 | mg/Kg
2018 Baseline Soil Sampling |  |  | N | 0 | 1 | FT | 2018-12-04 | AOC30-GRBS-IRZ-25-001 | SW6010B | Cadmium | 7440-43-9 | 1 | U | 1 | 0.27 | mg/Kg
2018 Baseline Soil Sampling |  |  | N | 0 | 1 | FT | 2018-12-04 | AOC30-GRBS-IRZ-25-001 | SW6010B | Chromium | 7440-47-3 | 11 |  | 1 | 0.33 | mg/Kg
2018 Baseline Soil Sampling |  |  | N | 0 | 1 | FT | 2018-12-04 | AOC30-GRBS-IRZ-25-001 | SW6010B | Cobalt | 7440-48-4 | 2.9 |  | 1 | 0.29 | mg/Kg
2018 Baseline Soil Sampling |  |  | N | 0 | 1 | FT | 2018-12-04 | AOC30-GRBS-IRZ-25-001 | SW6010B | Copper | 7440-50-8 | 6.8 |  | 2 | 0.91 | mg/Kg
2018 Baseline Soil Sampling |  |  | N | 0 | 1 | FT | 2018-12-04 | AOC30-GRBS-IRZ-25-001 | SW6010B | Lead | 7439-92-1 | 13 |  | 1 | 0.3 | mg/Kg
2018 Baseline Soil Sampling |  |  | N | 0 | 1 | FT | 2018-12-04 | AOC30-GRBS-IRZ-25-001 | SW6010B | Molybdenum | 7439-98-7 | 1 | U | 1 | 0.3 | mg/Kg
2018 Baseline Soil Sampling |  |  | N | 0 | 1 | FT | 2018-12-04 | AOC30-GRBS-IRZ-25-001 | SW6010B | Nickel | 7440-02-0 | 5.4 |  | 1 | 0.35 | mg/Kg
2018 Baseline Soil Sampling |  |  | N | 0 | 1 | FT | 2018-12-04 | AOC30-GRBS-IRZ-25-001 | SW6010B | Selenium | 7782-49-2 | 1 | U | 1 | 0.61 | mg/Kg
2018 Baseline Soil Sampling |  |  | N | 0 | 1 | FT | 2018-12-04 | AOC30-GRBS-IRZ-25-001 | SW6010B | Silver | 7440-22-4 | 1 | U | 1 | 0.63 | mg/Kg
2018 Baseline Soil Sampling |  |  | N | 0 | 1 | FT | 2018-12-04 | AOC30-GRBS-IRZ-25-001 | SW6010B | Sodium | 7440-23-5_add | 130 | J | 10 | 1.2 | mg/Kg
2018 Baseline Soil Sampling |  |  | N | 0 | 1 | FT | 2018-12-04 | AOC30-GRBS-IRZ-25-001 | SW6010B | Thallium | 7440-28-0 | 2 | U | 2 | 0.36 | mg/Kg
2018 Baseline Soil Sampling |  |  | N | 0 | 1 | FT | 2018-12-04 | AOC30-GRBS-IRZ-25-001 | SW6010B | Vanadium | 7440-62-2 | 22 |  | 1 | 0.23 | mg/Kg
2018 Baseline Soil Sampling |  |  | N | 0 | 1 | FT | 2018-12-04 | AOC30-GRBS-IRZ-25-001 | SW6010B | Zinc | 7440-66-6 | 24 |  | 1 | 0.3 | mg/Kg
2018 Baseline Soil Sampling |  |  | N | 0 | 1 | FT | 2018-12-04 | AOC30-GRBS-IRZ-25-001 | SW7199 | Hexavalent Chromium | 18540-29-9 | 0.2 | U | 0.2 | 0.059 | mg/Kg
2018 Baseline Soil Sampling |  |  | N | 0 | 1 | FT | 2018-12-04 | AOC30-GRBS-IRZ-25-001 | SW7471A | Mercury | 7439-97-6 | 0.1 | U | 0.1 | 0.027 | mg/Kg
2018 Baseline Soil Sampling |  |  | N | 0 | 1 | FT | 2018-11-30 | GRBS-IRZ-9-001 | SW6010B | Antimony | 7440-36-0 | 2 | U | 2 | 0.33 | mg/Kg
2018 Baseline Soil Sampling |  |  | N | 0 | 1 | FT | 2018-11-30 | GRBS-IRZ-9-001 | SW6010B | Arsenic | 7440-38-2 | 2 |  | 1 | 0.54 | mg/Kg
2018 Baseline Soil Sampling |  |  | N | 0 | 1 | FT | 2018-11-30 | GRBS-IRZ-9-001 | SW6010B | Barium | 7440-39-3 | 52 |  | 1 | 0.31 | mg/Kg
2018 Baseline Soil Sampling |  |  | N | 0 | 1 | FT | 2018-11-30 | GRBS-IRZ-9-001 | SW6010B | Beryllium | 7440-41-7 | 1 | U | 1 | 0.22 | mg/Kg
2018 Baseline Soil Sampling |  |  | N | 0 | 1 | FT | 2018-11-30 | GRBS-IRZ-9-001 | SW6010B | Cadmium | 7440-43-9 | 1 | U | 1 | 0.27 | mg/Kg
2018 Baseline Soil Sampling |  |  | N | 0 | 1 | FT | 2018-11-30 | GRBS-IRZ-9-001 | SW6010B | Chromium | 7440-47-3 | 1.8 |  | 1 | 0.32 | mg/Kg
2018 Baseline Soil Sampling |  |  | N | 0 | 1 | FT | 2018-11-30 | GRBS-IRZ-9-001 | SW6010B | Cobalt | 7440-48-4 | 1 |  | 1 | 0.29 | mg/Kg
2018 Baseline Soil Sampling |  |  | N | 0 | 1 | FT | 2018-11-30 | GRBS-IRZ-9-001 | SW6010B | Copper | 7440-50-8 | 2 | U | 2 | 0.89 | mg/Kg
2018 Baseline Soil Sampling |  |  | N | 0 | 1 | FT | 2018-11-30 | GRBS-IRZ-9-001 | SW6010B | Lead | 7439-92-1 | 2.8 |  | 1 | 0.29 | mg/Kg
2018 Baseline Soil Sampling |  |  | N | 0 | 1 | FT | 2018-11-30 | GRBS-IRZ-9-001 | SW6010B | Molybdenum | 7439-98-7 | 1 | U | 1 | 0.3 | mg/Kg
2018 Baseline Soil Sampling |  |  | N | 0 | 1 | FT | 2018-11-30 | GRBS-IRZ-9-001 | SW6010B | Nickel | 7440-02-0 | 1.5 |  | 1 | 0.34 | mg/Kg
2018 Baseline Soil Sampling |  |  | N | 0 | 1 | FT | 2018-11-30 | GRBS-IRZ-9-001 | SW6010B | Selenium | 7782-49-2 | 1 | U | 1 | 0.6 | mg/Kg
2018 Baseline Soil Sampling |  |  | N | 0 | 1 | FT | 2018-11-30 | GRBS-IRZ-9-001 | SW6010B | Silver | 7440-22-4 | 1 | U | 1 | 0.62 | mg/Kg
2018 Baseline Soil Sampling |  |  | N | 0 | 1 | FT | 2018-11-30 | GRBS-IRZ-9-001 | SW6010B | Sodium, add | 7440-23-5_add | 180 |  | 10 | 1.1 | mg/Kg
2018 Baseline Soil Sampling |  |  | N | 0 | 1 | FT | 2018-11-30 | GRBS-IRZ-9-001 | SW6010B | Thallium | 7440-28-0 | 2 | U | 2 | 0.35 | mg/Kg
2018 Baseline Soil Sampling |  |  | N | 0 | 1 | FT | 2018-11-30 | GRBS-IRZ-9-001 | SW6010B | Vanadium | 7440-62-2 | 5 |  | 1 | 0.22 | mg/Kg
2018 Baseline Soil Sampling |  |  | N | 0 | 1 | FT | 2018-11-30 | GRBS-IRZ-9-001 | SW6010B | Zinc | 7440-66-6 | 7.1 |  | 1 | 0.3 | mg/Kg
2018 Baseline Soil Sampling |  |  | N | 0 | 1 | FT | 2018-11-30 | GRBS-IRZ-9-001 | SW7471A | Mercury | 7439-97-6 | 0.1 | U | 0.1 | 0.027 | mg/Kg
2018 Baseline Soil Sampling |  |  | N | 0 | 1 | FT | 2018-11-16 | AOC30-GRBS-IRZ-23-001 | EPA 300.0 | Chloride | 16887-00-6 | 8.4 |  | 5 | 0.091 | mg/Kg
2018 Baseline Soil Sampling |  |  | N | 0 | 1 | FT | 2018-11-16 | AOC30-GRBS-IRZ-23-001 | SW6010B | Antimony | 7440-36-0 | 2 | U | 2 | 0.33 | mg/Kg
2018 Baseline Soil Sampling |  |  | N | 0 | 1 | FT | 2018-11-16 | AOC30-GRBS-IRZ-23-001 | SW6010B | Arsenic | 7440-38-2 | 5.3 |  | 1 | 0.54 | mg/Kg
2018 Baseline Soil Sampling |  |  | N | 0 | 1 | FT | 2018-11-16 | AOC30-GRBS-IRZ-23-001 | SW6010B | Barium | 7440-39-3 | 84 |  | 1 | 0.31 | mg/Kg
2018 Baseline Soil Sampling |  |  | N | 0 | 1 | FT | 2018-11-16 | AOC30-GRBS-IRZ-23-001 | SW6010B | Beryllium | 7440-41-7 | 1 | U | 1 | 0.22 | mg/Kg
2018 Baseline Soil Sampling |  |  | N | 0 | 1 | FT | 2018-11-16 | AOC30-GRBS-IRZ-23-001 | SW6010B | Cadmium | 7440-43-9 | 1 | U | 1 | 0.27 | mg/Kg
2018 Baseline Soil Sampling |  |  | N | 0 | 1 | FT | 2018-11-16 | AOC30-GRBS-IRZ-23-001 | SW6010B | Chromium | 7440-47-3 | 14 |  | 1 | 0.33 | mg/Kg
2018 Baseline Soil Sampling |  |  | N | 0 | 1 | FT | 2018-11-16 | AOC30-GRBS-IRZ-23-001 | SW6010B | Cobalt | 7440-48-4 | 3.2 |  | 1 | 0.29 | mg/Kg
2018 Baseline Soil Sampling |  |  | N | 0 | 1 | FT | 2018-11-16 | AOC30-GRBS-IRZ-23-001 | SW6010B | Copper | 7440-50-8 | 7.3 |  | 2 | 0.89 | mg/Kg
2018 Baseline Soil Sampling |  |  | N | 0 | 1 | FT | 2018-11-16 | AOC30-GRBS-IRZ-23-001 | SW6010B | Lead | 7439-92-1 | 13 |  | 1 | 0.3 | mg/Kg
2018 Baseline Soil Sampling |  |  | N | 0 | 1 | FT | 2018-11-16 | AOC30-GRBS-IRZ-23-001 | SW6010B | Molybdenum | 7439-98-7 | 1 | U | 1 | 0.3 | mg/Kg
2018 Baseline Soil Sampling |  |  | N | 0 | 1 | FT | 2018-11-16 | AOC30-GRBS-IRZ-23-001 | SW6010B | Nickel | 7440-02-0 | 5.5 |  | 1 | 0.34 | mg/Kg
2018 Baseline Soil Sampling |  |  | N | 0 | 1 | FT | 2018-11-16 | AOC30-GRBS-IRZ-23-001 | SW6010B | Selenium | 7782-49-2 | 1 | U | 1 | 0.6 | mg/Kg
2018 Baseline Soil Sampling |  |  | N | 0 | 1 | FT | 2018-11-16 | AOC30-GRBS-IRZ-23-001 | SW6010B | Silver | 7440-22-4 | 1 | U | 1 | 0.62 | mg/Kg
2018 Baseline Soil Sampling |  |  | N | 0 | 1 | FT | 2018-11-16 | AOC30-GRBS-IRZ-23-001 | SW6010B | Sodium, add | 7440-23-5_add | 170 |  | 10 | 1.1 | mg/Kg
2018 Baseline Soil Sampling |  |  | N | 0 | 1 | FT | 2018-11-16 | AOC30-GRBS-IRZ-23-001 | SW6010B | Thallium | 7440-28-0 | 2 | U | 2 | 0.36 | mg/Kg
2018 Baseline Soil Sampling |  |  | N | 0 | 1 | FT | 2018-11-16 | AOC30-GRBS-IRZ-23-001 | SW6010B | Vanadium | 7440-62-2 | 21 |  | 1 | 0.22 | mg/Kg
2018 Baseline Soil Sampling |  |  | N | 0 | 1 | FT | 2018-11-16 | AOC30-GRBS-IRZ-23-001 | SW6010B | Zinc | 7440-66-6 | 23 |  | 1 | 0.3 | mg/Kg
2018 Baseline Soil Sampling |  |  | N | 0 | 1 | FT | 2018-11-16 | AOC30-GRBS-IRZ-23-001 | SW7199 | Hexavalent Chromium | 18540-29-9 | 0.26 |  | 0.2 | 0.058 | mg/Kg
2018 Baseline Soil Sampling |  |  | N | 0 | 1 | FT | 2018-11-16 | AOC30-GRBS-IRZ-23-001 | SW7471A | Mercury | 7439-97-6 | 0.1 | U | 0.1 | 0.027 | mg/Kg
2018 Baseline Soil Sampling |  |  | N | 0 | 1 | FT | 2018-11-15 | GRBS-IRZ-13-001 | SW6010B | Antimony | 7440-36-0 | 2 | U | 2 | 0.33 | mg/Kg
2018 Baseline Soil Sampling |  |  | N | 0 | 1 | FT | 2018-11-15 | GRBS-IRZ-13-001 | SW6010B | Arsenic | 7440-38-2 | 2.1 |  | 1 | 0.54 | mg/Kg
2018 Baseline Soil Sampling |  |  | N | 0 | 1 | FT | 2018-11-15 | GRBS-IRZ-13-001 | SW6010B | Barium | 7440-39-3 | 40 |  | 1 | 0.31 | mg/Kg
2018 Baseline Soil Sampling |  |  | N | 0 | 1 | FT | 2018-11-15 | GRBS-IRZ-13-001 | SW6010B | Beryllium | 7440-41-7 | 1 | U | 1 | 0.22 | mg/Kg
2018 Baseline Soil Sampling |  |  | N | 0 | 1 | FT | 2018-11-15 | GRBS-IRZ-13-001 | SW6010B | Cadmium | 7440-43-9 | 1 | U | 1 | 0.27 | mg/Kg
2018 Baseline Soil Sampling |  |  | N | 0 | 1 | FT | 2018-11-15 | GRBS-IRZ-13-001 | SW6010B | Chromium | 7440-47-3 | 1.7 |  | 1 | 0.32 | mg/Kg
2018 Baseline Soil Sampling |  |  | N | 0 | 1 | FT | 2018-11-15 | GRBS-IRZ-13-001 | SW6010B | Cobalt | 7440-48-4 | 1.1 |  | 1 | 0.29 | mg/Kg
2018 Baseline Soil Sampling |  |  | N | 0 | 1 | FT | 2018-11-15 | GRBS-IRZ-13-001 | SW6010B | Copper | 7440-50-8 | 2 | U | 2 | 0.89 | mg/Kg
2018 Baseline Soil Sampling |  |  | N | 0 | 1 | FT | 2018-11-15 | GRBS-IRZ-13-001 | SW6010B | Lead | 7439-92-1 | 3 |  | 1 | 0.3 | mg/Kg
2018 Baseline Soil Sampling |  |  | N | 0 | 1 | FT | 2018-11-15 | GRBS-IRZ-13-001 | SW6010B | Molybdenum | 7439-98-7 | 1 | U | 1 | 0.3 | mg/Kg
2018 Baseline Soil Sampling |  |  | N | 0 | 1 | FT | 2018-11-15 | GRBS-IRZ-13-001 | SW6010B | Nickel | 7440-02-0 | 1.6 |  | 1 | 0.34 | mg/Kg
2018 Baseline Soil Sampling |  |  | N | 0 | 1 | FT | 2018-11-15 | GRBS-IRZ-13-001 | SW6010B | Selenium | 7782-49-2 | 1 | U | 1 | 0.6 | mg/Kg
2018 Baseline Soil Sampling |  |  | N | 0 | 1 | FT | 2018-11-15 | GRBS-IRZ-13-001 | SW6010B | Silver | 7440-22-4 | 1 | U | 1 | 0.62 | mg/Kg
2018 Baseline Soil Sampling |  |  | N | 0 | 1 | FT | 2018-11-15 | GRBS-IRZ-13-001 | SW6010B | Sodium, add | 7440-23-5_add | 130 |  | 10 | 1.1 | mg/Kg
2018 Baseline Soil Sampling |  |  | N | 0 | 1 | FT | 2018-11-15 | GRBS-IRZ-13-001 | SW6010B | Thallium | 7440-28-0 | 2 | U | 2 | 0.35 | mg/Kg
2018 Baseline Soil Sampling |  |  | N | 0 | 1 | FT | 2018-11-15 | GRBS-IRZ-13-001 | SW6010B | Vanadium | 7440-62-2 | 4 |  | 1 | 0.22 | mg/Kg
2018 Baseline Soil Sampling |  |  | N | 0 | 1 | FT | 2018-11-15 | GRBS-IRZ-13-001 | SW6010B | Zinc | 7440-66-6 | 7.3 |  | 1 | 0.3 | mg/Kg
2018 Baseline Soil Sampling |  |  | N | 0 | 1 | FT | 2018-11-15 | GRBS-IRZ-13-001 | SW7471A | Mercury | 7439-97-6 | 0.099 | U | 0.099 | 0.027 | mg/Kg
2018 Baseline Soil Sampling |  |  | N | 0 | 0.5 | FT | 2018-11-14 | AOC15-OPP-OPBLDG-001 | SW6010B | Antimony | 7440-36-0 | 2 | U | 2 | 0.33 | mg/Kg
2018 Baseline Soil Sampling |  |  | N | 0 | 0.5 | FT | 2018-11-14 | AOC15-OPP-OPBLDG-001 | SW6010B | Arsenic | 7440-38-2 | 3.7 |  | 1 | 0.54 | mg/Kg
2018 Baseline Soil Sampling |  |  | N | 0 | 0.5 | FT | 2018-11-14 | AOC15-OPP-OPBLDG-001 | SW6010B | Barium | 7440-39-3 | 100 |  | 1 | 0.31 | mg/Kg
2018 Baseline Soil Sampling |  |  | N | 0 | 0.5 | FT | 2018-11-14 | AOC15-OPP-OPBLDG-001 | SW6010B | Beryllium | 7440-41-7 | 1 | U | 1 | 0.22 | mg/Kg
2018 Baseline Soil Sampling |  |  | N | 0 | 0.5 | FT | 2018-11-14 | AOC15-OPP-OPBLDG-001 | SW6010B | Cadmium | 7440-43-9 | 1 | U | 1 | 0.27 | mg/Kg
2018 Baseline Soil Sampling |  |  | N | 0 | 0.5 | FT | 2018-11-14 | AOC15-OPP-OPBLDG-001 | SW6010B | Chromium | 7440-47-3 | 83 |  | 1 | 0.32 | mg/Kg
2018 Baseline Soil Sampling |  |  | N | 0 | 0.5 | FT | 2018-11-14 | AOC15-OPP-OPBLDG-001 | SW6010B | Cobalt | 7440-48-4 | 3.6 |  | 1 | 0.29 | mg/Kg
2018 Baseline Soil Sampling |  |  | N | 0 | 0.5 | FT | 2018-11-14 | AOC15-OPP-OPBLDG-001 | SW6010B | Copper | 7440-50-8 | 34 |  | 2 | 0.89 | mg/Kg
2018 Baseline Soil Sampling |  |  | N | 0 | 0.5 | FT | 2018-11-14 | AOC15-OPP-OPBLDG-001 | SW6010B | Lead | 7439-92-1 | 34 |  | 1 | 0.3 | mg/Kg
2018 Baseline Soil Sampling |  |  | N | 0 | 0.5 | FT | 2018-11-14 | AOC15-OPP-OPBLDG-001 | SW6010B | Molybdenum | 7439-98-7 | 2.8 |  | 1 | 0.3 | mg/Kg
2018 Baseline Soil Sampling |  |  | N | 0 | 0.5 | FT | 2018-11-14 | AOC15-OPP-OPBLDG-001 | SW6010B | Nickel | 7440-02-0 | 8.6 |  | 1 | 0.34 | mg/Kg
2018 Baseline Soil Sampling |  |  | N | 0 | 0.5 | FT | 2018-11-14 | AOC15-OPP-OPBLDG-001 | SW6010B | Selenium | 7782-49-2 | 1 | U | 1 | 0.6 | mg/Kg
2018 Baseline Soil Sampling |  |  | N | 0 | 0.5 | FT | 2018-11-14 | AOC15-OPP-OPBLDG-001 | SW6010B | Silver | 7440-22-4 | 1 | U | 1 | 0.62 | mg/Kg
2018 Baseline Soil Sampling |  |  | N | 0 | 0.5 | FT | 2018-11-14 | AOC15-OPP-OPBLDG-001 | SW6010B | Thallium | 7440-28-0 | 2 | U | 2 | 0.35 | mg/Kg
2018 Baseline Soil Sampling |  |  | N | 0 | 0.5 | FT | 2018-11-14 | AOC15-OPP-OPBLDG-001 | SW6010B | Vanadium | 7440-62-2 | 16 |  | 1 | 0.22 | mg/Kg
2018 Baseline Soil Sampling |  |  | N | 0 | 0.5 | FT | 2018-11-14 | AOC15-OPP-OPBLDG-001 | SW6010B | Zinc | 7440-66-6 | 46 |  | 1 | 0.3 | mg/Kg
2018 Baseline Soil Sampling |  |  | N | 0 | 0.5 | FT | 2018-11-14 | AOC15-OPP-OPBLDG-001 | SW7199 | Hexavalent Chromium | 18540-29-9 | 2.3 |  | 0.2 | 0.058 | mg/Kg
2018 Baseline Soil Sampling |  |  | N | 0 | 0.5 | FT | 2018-11-14 | AOC15-OPP-OPBLDG-001 | SW7471A | Mercury | 7439-97-6 | 0.1 | U | 0.1 | 0.027 | mg/Kg
2018 Baseline Soil Sampling |  |  | N | 0 | 0.5 | FT | 2018-11-14 | AOC15-OPP-OPBLDG-001 | SW8015-E | TPH as diesel | TPH-Diesel | 150 |  | 100 | 16 | mg/Kg
2018 Baseline Soil Sampling |  |  | N | 0 | 0.5 | FT | 2018-11-14 | AOC15-OPP-OPBLDG-001 | SW8015-E | TPH as motor oil | TPH-Motor Oil | 540 |  | 100 | 12 | mg/Kg
2018 Baseline Soil Sampling |  |  | N | 0 | 0.5 | FT | 2018-11-14 | AOC15-OPP-OPBLDG-001 | SW8082 | Aroclor 1016 | 12674-11-2 | 17 | U | 17 | 8 | ug/Kg
2018 Baseline Soil Sampling |  |  | N | 0 | 0.5 | FT | 2018-11-14 | AOC15-OPP-OPBLDG-001 | SW8082 | Aroclor 1221 | 11104-28-2 | 33 | U | 33 | 9.9 | ug/Kg
2018 Baseline Soil Sampling |  |  | N | 0 | 0.5 | FT | 2018-11-14 | AOC15-OPP-OPBLDG-001 | SW8082 | Aroclor 1232 | 11141-16-5 | 17 | U | 17 | 3.8 | ug/Kg
2018 Baseline Soil Sampling |  |  | N | 0 | 0.5 | FT | 2018-11-14 | AOC15-OPP-OPBLDG-001 | SW8082 | Aroclor 1242 | 53469-21-9 | 17 | U | 17 | 4.5 | ug/Kg
2018 Baseline Soil Sampling |  |  | N | 0 | 0.5 | FT | 2018-11-14 | AOC15-OPP-OPBLDG-001 | SW8082 | Aroclor 1248 | 12672-29-6 | 17 | U | 17 | 6.1 | ug/Kg
2018 Baseline Soil Sampling |  |  | N | 0 | 0.5 | FT | 2018-11-14 | AOC15-OPP-OPBLDG-001 | SW8082 | Aroclor 1254 | 11097-69-1 | 36 |  | 17 | 4.8 | ug/Kg
2018 Baseline Soil Sampling |  |  | N | 0 | 0.5 | FT | 2018-11-14 | AOC15-OPP-OPBLDG-001 | SW8082 | Aroclor 1260 | 11096-82-5 | 17 | U | 17 | 9 | ug/Kg
2018 Baseline Soil Sampling |  |  | N | 0 | 0.5 | FT | 2018-11-14 | AOC15-OPP-OPBLDG-001 | SW8082 | Aroclor 1262 | 37324-23-5 | 17 | U | 17 | 3.2 | ug/Kg
2018 Baseline Soil Sampling |  |  | N | 0 | 0.5 | FT | 2018-11-14 | AOC15-OPP-OPBLDG-001 | SW8082 | Aroclor 1268 | 11100-14-4 | 17 | U | 17 | 7.7 | ug/Kg
2018 Baseline Soil Sampling |  |  | N | 0 | 0.5 | FT | 2018-11-14 | AOC15-OPP-OPBLDG-001 | SW8270SIM | 1-Methyl naphthalene | 90-12-0 | 5 | U | 5 | 1.2 | ug/Kg
2018 Baseline Soil Sampling |  |  | N | 0 | 0.5 | FT | 2018-11-14 | AOC15-OPP-OPBLDG-001 | SW8270SIM | 2-Methyl naphthalene | 91-57-6 | 5 | U | 5 | 0.49 | ug/Kg
2018 Baseline Soil Sampling |  |  | N | 0 | 0.5 | FT | 2018-11-14 | AOC15-OPP-OPBLDG-001 | SW8270SIM | Acenaphthene | 83-32-9 | 5 | U | 5 | 0.49 | ug/Kg
2018 Baseline Soil Sampling |  |  | N | 0 | 0.5 | FT | 2018-11-14 | AOC15-OPP-OPBLDG-001 | SW8270SIM | Acenaphthylene | 208-96-8 | 5 | U | 5 | 1.3 | ug/Kg
2018 Baseline Soil Sampling |  |  | N | 0 | 0.5 | FT | 2018-11-14 | AOC15-OPP-OPBLDG-001 | SW8270SIM | Anthracene | 120-12-7 | 13 |  | 5 | 0.79 | ug/Kg
2018 Baseline Soil Sampling |  |  | N | 0 | 0.5 | FT | 2018-11-14 | AOC15-OPP-OPBLDG-001 | SW8270SIM | Benzo (a) anthracene | 56-55-3 | 240 | J | 50 | 5.4 | ug/Kg
2018 Baseline Soil Sampling |  |  | N | 0 | 0.5 | FT | 2018-11-14 | AOC15-OPP-OPBLDG-001 | SW8270SIM | Benzo (a) pyrene | 50-32-8 | 320 | J | 50 | 6.9 | ug/Kg
2018 Baseline Soil Sampling |  |  | N | 0 | 0.5 | FT | 2018-11-14 | AOC15-OPP-OPBLDG-001 | SW8270SIM | Benzo (b) fluoranthene | 205-99-2 | 470 | J | 50 | 14 | ug/Kg
2018 Baseline Soil Sampling |  |  | N | 0 | 0.5 | FT | 2018-11-14 | AOC15-OPP-OPBLDG-001 | SW8270SIM | Benzo (ghi) perylene | 191-24-2 | 230 | J | 50 | 16 | ug/Kg
2018 Baseline Soil Sampling |  |  | N | 0 | 0.5 | FT | 2018-11-14 | AOC15-OPP-OPBLDG-001 | SW8270SIM | Benzo (k) fluoranthene | 207-08-9 | 180 | J | 50 | 11 | ug/Kg
2018 Baseline Soil Sampling |  |  | N | 0 | 0.5 | FT | 2018-11-14 | AOC15-OPP-OPBLDG-001 | SW8270SIM | Chrysene | 218-01-9 | 330 | J | 50 | 20 | ug/Kg
2018 Baseline Soil Sampling |  |  | N | 0 | 0.5 | FT | 2018-11-14 | AOC15-OPP-OPBLDG-001 | SW8270SIM | Dibenzo (a,h) anthracene | 53-70-3 | 5 | U | 5 | 1.6 | ug/Kg
2018 Baseline Soil Sampling |  |  | N | 0 | 0.5 | FT | 2018-11-14 | AOC15-OPP-OPBLDG-001 | SW8270SIM | Fluoranthene | 206-44-0 | 560 |  | 50 | 11 | ug/Kg
2018 Baseline Soil Sampling |  |  | N | 0 | 0.5 | FT | 2018-11-14 | AOC15-OPP-OPBLDG-001 | SW8270SIM | Fluorene | 86-73-7 | 5 | U | 5 | 0.76 | ug/Kg
2018 Baseline Soil Sampling |  |  | N | 0 | 0.5 | FT | 2018-11-14 | AOC15-OPP-OPBLDG-001 | SW8270SIM | Indeno (1,2,3-cd) pyrene | 193-39-5 | 210 | J | 50 | 11 | ug/Kg
2018 Baseline Soil Sampling |  |  | N | 0 | 0.5 | FT | 2018-11-14 | AOC15-OPP-OPBLDG-001 | SW8270SIM | Naphthalene | 91-20-3 | 5 | U | 5 | 1.4 | ug/Kg
2018 Baseline Soil Sampling |  |  | N | 0 | 0.5 | FT | 2018-11-14 | AOC15-OPP-OPBLDG-001 | SW8270SIM | Phenanthrene | 85-01-8 | 120 |  | 5 | 1.3 | ug/Kg
2018 Baseline Soil Sampling |  |  | N | 0 | 0.5 | FT | 2018-11-14 | AOC15-OPP-OPBLDG-001 | SW8270SIM | Pyrene | 129-00-0 | 540 |  | 50 | 9.6 | ug/Kg
2018 Baseline Soil Sampling |  |  | N | 0 | 0.5 | FT | 2018-11-14 | AOC15-OPP-OPBLDG-001 | SW8290 | 1,2,3,4,6,7,8-HEPTACHLORODIBENZOFURAN | 67562-39-4 | 110 |  | 12.5 | 110 | PG/G
2018 Baseline Soil Sampling |  |  | N | 0 | 0.5 | FT | 2018-11-14 | AOC15-OPP-OPBLDG-001 | SW8290 | 1,2,3,4,6,7,8-HEPTACHLORODIBENZO-p-DIOXIN | 35822-46-9 | 1400 |  | 12.5 | 1400 | PG/G
2018 Baseline Soil Sampling |  |  | N | 0 | 0.5 | FT | 2018-11-14 | AOC15-OPP-OPBLDG-001 | SW8290 | 1,2,3,4,7,8,9-HEPTACHLORODIBENZOFURAN | 55673-89-7 | 3.7 | U | 12.5 | 3.7 | PG/G
2018 Baseline Soil Sampling |  |  | N | 0 | 0.5 | FT | 2018-11-14 | AOC15-OPP-OPBLDG-001 | SW8290 | 1,2,3,4,7,8-HEXACHLORODIBENZOFURAN | 70648-26-9 | 5.2 | J | 12.5 | 5.2 | PG/G
2018 Baseline Soil Sampling |  |  | N | 0 | 0.5 | FT | 2018-11-14 | AOC15-OPP-OPBLDG-001 | SW8290 | 1,2,3,4,7,8-HEXACHLORODIBENZO-p-DIOXIN | 39227-28-6 | 9.6 | J | 12.5 | 9.6 | PG/G
2018 Baseline Soil Sampling |  |  | N | 0 | 0.5 | FT | 2018-11-14 | AOC15-OPP-OPBLDG-001 | SW8290 | 1,2,3,6,7,8-HEXACHLORODIBENZOFURAN | 57117-44-9 | 3.8 | J | 12.5 | 3.8 | PG/G
2018 Baseline Soil Sampling |  |  | N | 0 | 0.5 | FT | 2018-11-14 | AOC15-OPP-OPBLDG-001 | SW8290 | 1,2,3,6,7,8-HEXACHLORODIBENZO-P-DIOXIN | 57653-85-7 | 26 |  | 12.5 | 26 | PG/G
2018 Baseline Soil Sampling |  |  | N | 0 | 0.5 | FT | 2018-11-14 | AOC15-OPP-OPBLDG-001 | SW8290 | 1,2,3,7,8,9-HEXACHLORODIBENZOFURAN | 72918-21-9 | 0.39 | U | 12.5 | 0.39 | PG/G
2018 Baseline Soil Sampling |  |  | N | 0 | 0.5 | FT | 2018-11-14 | AOC15-OPP-OPBLDG-001 | SW8290 | 1,2,3,7,8,9-HEXACHLORODIBENZO-P-DIOXIN | 19408-74-3 | 17 |  | 12.5 | 17 | PG/G
2018 Baseline Soil Sampling |  |  | N | 0 | 0.5 | FT | 2018-11-14 | AOC15-OPP-OPBLDG-001 | SW8290 | 1,2,3,7,8-PENTACHLORODIBENZOFURAN | 57117-41-6 | 1.1 | U | 12.5 | 1.1 | PG/G
2018 Baseline Soil Sampling |  |  | N | 0 | 0.5 | FT | 2018-11-14 | AOC15-OPP-OPBLDG-001 | SW8290 | 1,2,3,7,8-PENTACHLORODIBENZO-p-DIOXIN | 40321-76-4 | 4 | U | 12.5 | 4 | PG/G
2018 Baseline Soil Sampling |  |  | N | 0 | 0.5 | FT | 2018-11-14 | AOC15-OPP-OPBLDG-001 | SW8290 | 2,3,4,6,7,8-HEXACHLORODIBENZOFURAN | 60851-34-5 | 66 | U | 12.5 | 66 | PG/G
2018 Baseline Soil Sampling |  |  | N | 0 | 0.5 | FT | 2018-11-14 | AOC15-OPP-OPBLDG-001 | SW8290 | 2,3,4,7,8-PENTACHLORODIBENZOFURAN | 57117-31-4 | 2.1 | J | 12.5 | 2.1 | PG/G
2018 Baseline Soil Sampling |  |  | N | 0 | 0.5 | FT | 2018-11-14 | AOC15-OPP-OPBLDG-001 | SW8290 | 2,3,7,8-TCDD | 1746-01-6 | 0.52 | U | 5 | 0.52 | PG/G
2018 Baseline Soil Sampling |  |  | N | 0 | 0.5 | FT | 2018-11-14 | AOC15-OPP-OPBLDG-001 | SW8290 | 2,3,7,8-TETRACHLORODIBENZOFURAN | 51207-31-9 | 1.1 | J | 5 | 1.1 | PG/G
2018 Baseline Soil Sampling |  |  | N | 0 | 0.5 | FT | 2018-11-14 | AOC15-OPP-OPBLDG-001 | SW8290 | OCTACHLORODIBENZOFURAN | 39001-02-0 | 290 |  | 25 | 290 | PG/G
2018 Baseline Soil Sampling |  |  | N | 0 | 0.5 | FT | 2018-11-14 | AOC15-OPP-OPBLDG-001 | SW8290 | OCTACHLORODIBENZO-p-DIOXIN | 3268-87-9 | 16000 |  | 25 | 16000 | PG/G
2018 Baseline Soil Sampling |  |  | N | 0 | 0.5 | FT | 2018-11-14 | AOC23-OPP-FPBLDG-001 | SW6010B | Antimony | 7440-36-0 | 2.1 | U | 2.1 | 0.34 | mg/Kg
2018 Baseline Soil Sampling |  |  | N | 0 | 0.5 | FT | 2018-11-14 | AOC23-OPP-FPBLDG-001 | SW6010B | Arsenic | 7440-38-2 | 4 |  | 1 | 0.55 | mg/Kg
2018 Baseline Soil Sampling |  |  | N | 0 | 0.5 | FT | 2018-11-14 | AOC23-OPP-FPBLDG-001 | SW6010B | Barium | 7440-39-3 | 120 |  | 1 | 0.32 | mg/Kg
2018 Baseline Soil Sampling |  |  | N | 0 | 0.5 | FT | 2018-11-14 | AOC23-OPP-FPBLDG-001 | SW6010B | Beryllium | 7440-41-7 | 1 | U | 1 | 0.22 | mg/Kg
2018 Baseline Soil Sampling |  |  | N | 0 | 0.5 | FT | 2018-11-14 | AOC23-OPP-FPBLDG-001 | SW6010B | Cadmium | 7440-43-9 | 2.6 |  | 1 | 0.27 | mg/Kg
2018 Baseline Soil Sampling |  |  | N | 0 | 0.5 | FT | 2018-11-14 | AOC23-OPP-FPBLDG-001 | SW6010B | Chromium | 7440-47-3 | 75 |  | 1 | 0.33 | mg/Kg
2018 Baseline Soil Sampling |  |  | N | 0 | 0.5 | FT | 2018-11-14 | AOC23-OPP-FPBLDG-001 | SW6010B | Cobalt | 7440-48-4 | 7.5 |  | 1 | 0.3 | mg/Kg
2018 Baseline Soil Sampling |  |  | N | 0 | 0.5 | FT | 2018-11-14 | AOC23-OPP-FPBLDG-001 | SW6010B | Copper | 7440-50-8 | 21 |  | 2.1 | 0.92 | mg/Kg
2018 Baseline Soil Sampling |  |  | N | 0 | 0.5 | FT | 2018-11-14 | AOC23-OPP-FPBLDG-001 | SW6010B | Lead | 7439-92-1 | 60 |  | 1 | 0.3 | mg/Kg
2018 Baseline Soil Sampling |  |  | N | 0 | 0.5 | FT | 2018-11-14 | AOC23-OPP-FPBLDG-001 | SW6010B | Molybdenum | 7439-98-7 | 1 | U | 1 | 0.31 | mg/Kg
2018 Baseline Soil Sampling |  |  | N | 0 | 0.5 | FT | 2018-11-14 | AOC23-OPP-FPBLDG-001 | SW6010B | Nickel | 7440-02-0 | 22 |  | 1 | 0.35 | mg/Kg
2018 Baseline Soil Sampling |  |  | N | 0 | 0.5 | FT | 2018-11-14 | AOC23-OPP-FPBLDG-001 | SW6010B | Selenium | 7782-49-2 | 1 | U | 1 | 0.62 | mg/Kg
2018 Baseline Soil Sampling |  |  | N | 0 | 0.5 | FT | 2018-11-14 | AOC23-OPP-FPBLDG-001 | SW6010B | Silver | 7440-22-4 | 1 | U | 1 | 0.64 | mg/Kg
2018 Baseline Soil Sampling |  |  | N | 0 | 0.5 | FT | 2018-11-14 | AOC23-OPP-FPBLDG-001 | SW6010B | Thallium | 7440-28-0 | 2.1 | U | 2.1 | 0.36 | mg/Kg
2018 Baseline Soil Sampling |  |  | N | 0 | 0.5 | FT | 2018-11-14 | AOC23-OPP-FPBLDG-001 | SW6010B | Vanadium | 7440-62-2 | 29 |  | 1 | 0.23 | mg/Kg
2018 Baseline Soil Sampling |  |  | N | 0 | 0.5 | FT | 2018-11-14 | AOC23-OPP-FPBLDG-001 | SW6010B | Zinc | 7440-66-6 | 97 |  | 1 | 0.31 | mg/Kg
2018 Baseline Soil Sampling |  |  | N | 0 | 0.5 | FT | 2018-11-14 | AOC23-OPP-FPBLDG-001 | SW7199 | Hexavalent Chromium | 18540-29-9 | 5.6 |  | 0.21 | 0.06 | mg/Kg
2018 Baseline Soil Sampling |  |  | N | 0 | 0.5 | FT | 2018-11-14 | AOC23-OPP-FPBLDG-001 | SW7471A | Mercury | 7439-97-6 | 0.1 | U | 0.1 | 0.028 | mg/Kg
2018 Baseline Soil Sampling |  |  | N | 0 | 0.5 | FT | 2018-11-14 | AOC23-OPP-FPBLDG-001 | SW8015-E | TPH as diesel | TPH-Diesel | 230 |  | 100 | 16 | mg/Kg
2018 Baseline Soil Sampling |  |  | N | 0 | 0.5 | FT | 2018-11-14 | AOC23-OPP-FPBLDG-001 | SW8015-E | TPH as motor oil | TPH-Motor Oil | 1400 |  | 100 | 13 | mg/Kg
2018 Baseline Soil Sampling |  |  | N | 0 | 0.5 | FT | 2018-11-14 | AOC23-OPP-FPBLDG-001 | SW8082 | Aroclor 1016 | 12674-11-2 | 17 | U | 17 | 8.2 | ug/Kg
2018 Baseline Soil Sampling |  |  | N | 0 | 0.5 | FT | 2018-11-14 | AOC23-OPP-FPBLDG-001 | SW8082 | Aroclor 1221 | 11104-28-2 | 34 | U | 34 | 10 | ug/Kg
2018 Baseline Soil Sampling |  |  | N | 0 | 0.5 | FT | 2018-11-14 | AOC23-OPP-FPBLDG-001 | SW8082 | Aroclor 1232 | 11141-16-5 | 17 | U | 17 | 3.9 | ug/Kg
2018 Baseline Soil Sampling |  |  | N | 0 | 0.5 | FT | 2018-11-14 | AOC23-OPP-FPBLDG-001 | SW8082 | Aroclor 1242 | 53469-21-9 | 17 | U | 17 | 4.6 | ug/Kg
2018 Baseline Soil Sampling |  |  | N | 0 | 0.5 | FT | 2018-11-14 | AOC23-OPP-FPBLDG-001 | SW8082 | Aroclor 1248 | 12672-29-6 | 17 | U | 17 | 6.3 | ug/Kg
2018 Baseline Soil Sampling |  |  | N | 0 | 0.5 | FT | 2018-11-14 | AOC23-OPP-FPBLDG-001 | SW8082 | Aroclor 1254 | 11097-69-1 | 43 |  | 17 | 5 | ug/Kg
2018 Baseline Soil Sampling |  |  | N | 0 | 0.5 | FT | 2018-11-14 | AOC23-OPP-FPBLDG-001 | SW8082 | Aroclor 1260 | 11096-82-5 | 17 | U | 17 | 9.3 | ug/Kg
2018 Baseline Soil Sampling |  |  | N | 0 | 0.5 | FT | 2018-11-14 | AOC23-OPP-FPBLDG-001 | SW8082 | Aroclor 1262 | 37324-23-5 | 17 | U | 17 | 3.3 | ug/Kg
2018 Baseline Soil Sampling |  |  | N | 0 | 0.5 | FT | 2018-11-14 | AOC23-OPP-FPBLDG-001 | SW8082 | Aroclor 1268 | 11100-14-4 | 17 | U | 17 | 8 | ug/Kg
2018 Baseline Soil Sampling |  |  | N | 0 | 0.5 | FT | 2018-11-14 | AOC23-OPP-FPBLDG-001 | SW8270SIM | 1-Methyl naphthalene | 90-12-0 | 5.2 | U | 5.2 | 1.3 | ug/Kg
2018 Baseline Soil Sampling |  |  | N | 0 | 0.5 | FT | 2018-11-14 | AOC23-OPP-FPBLDG-001 | SW8270SIM | 2-Methyl naphthalene | 91-57-6 | 5.2 | U | 5.2 | 0.5 | ug/Kg
2018 Baseline Soil Sampling |  |  | N | 0 | 0.5 | FT | 2018-11-14 | AOC23-OPP-FPBLDG-001 | SW8270SIM | Acenaphthene | 83-32-9 | 5.2 | U | 5.2 | 0.5 | ug/Kg
2018 Baseline Soil Sampling |  |  | N | 0 | 0.5 | FT | 2018-11-14 | AOC23-OPP-FPBLDG-001 | SW8270SIM | Acenaphthylene | 208-96-8 | 5.2 | U | 5.2 | 1.3 | ug/Kg
2018 Baseline Soil Sampling |  |  | N | 0 | 0.5 | FT | 2018-11-14 | AOC23-OPP-FPBLDG-001 | SW8270SIM | Anthracene | 120-12-7 | 5.2 | U | 5.2 | 0.81 | ug/Kg
2018 Baseline Soil Sampling |  |  | N | 0 | 0.5 | FT | 2018-11-14 | AOC23-OPP-FPBLDG-001 | SW8270SIM | Benzo (a) anthracene | 56-55-3 | 20 | J | 5.2 | 0.55 | ug/Kg
2018 Baseline Soil Sampling |  |  | N | 0 | 0.5 | FT | 2018-11-14 | AOC23-OPP-FPBLDG-001 | SW8270SIM | Benzo (a) pyrene | 50-32-8 | 5.2 | U | 5.2 | 0.71 | ug/Kg
2018 Baseline Soil Sampling |  |  | N | 0 | 0.5 | FT | 2018-11-14 | AOC23-OPP-FPBLDG-001 | SW8270SIM | Benzo (b) fluoranthene | 205-99-2 | 5.2 | U | 5.2 | 1.5 | ug/Kg
2018 Baseline Soil Sampling |  |  | N | 0 | 0.5 | FT | 2018-11-14 | AOC23-OPP-FPBLDG-001 | SW8270SIM | Benzo (ghi) perylene | 191-24-2 | 13 | J | 5.2 | 1.7 | ug/Kg
2018 Baseline Soil Sampling |  |  | N | 0 | 0.5 | FT | 2018-11-14 | AOC23-OPP-FPBLDG-001 | SW8270SIM | Benzo (k) fluoranthene | 207-08-9 | 5.2 | U | 5.2 | 1.1 | ug/Kg
2018 Baseline Soil Sampling |  |  | N | 0 | 0.5 | FT | 2018-11-14 | AOC23-OPP-FPBLDG-001 | SW8270SIM | Chrysene | 218-01-9 | 26 | J | 5.2 | 2 | ug/Kg
2018 Baseline Soil Sampling |  |  | N | 0 | 0.5 | FT | 2018-11-14 | AOC23-OPP-FPBLDG-001 | SW8270SIM | Dibenzo (a,h) anthracene | 53-70-3 | 5.2 | U | 5.2 | 1.7 | ug/Kg
2018 Baseline Soil Sampling |  |  | N | 0 | 0.5 | FT | 2018-11-14 | AOC23-OPP-FPBLDG-001 | SW8270SIM | Fluoranthene | 206-44-0 | 19 | J | 5.2 | 1.1 | ug/Kg
2018 Baseline Soil Sampling |  |  | N | 0 | 0.5 | FT | 2018-11-14 | AOC23-OPP-FPBLDG-001 | SW8270SIM | Fluorene | 86-73-7 | 5.2 | U | 5.2 | 0.78 | ug/Kg
2018 Baseline Soil Sampling |  |  | N | 0 | 0.5 | FT | 2018-11-14 | AOC23-OPP-FPBLDG-001 | SW8270SIM | Indeno (1,2,3-cd) pyrene | 193-39-5 | 5.2 | U | 5.2 | 1.2 | ug/Kg
2018 Baseline Soil Sampling |  |  | N | 0 | 0.5 | FT | 2018-11-14 | AOC23-OPP-FPBLDG-001 | SW8270SIM | Naphthalene | 91-20-3 | 5.2 | U | 5.2 | 1.4 | ug/Kg
2018 Baseline Soil Sampling |  |  | N | 0 | 0.5 | FT | 2018-11-14 | AOC23-OPP-FPBLDG-001 | SW8270SIM | Phenanthrene | 85-01-8 | 5.5 | J | 5.2 | 1.3 | ug/Kg
2018 Baseline Soil Sampling |  |  | N | 0 | 0.5 | FT | 2018-11-14 | AOC23-OPP-FPBLDG-001 | SW8270SIM | Pyrene | 129-00-0 | 15 | J | 5.2 | 0.98 | ug/Kg
2018 Baseline Soil Sampling |  |  | N | 0 | 0.5 | FT | 2018-11-14 | AOC23-OPP-FPBLDG-001 | SW8290 | 1,2,3,4,6,7,8-HEPTACHLORODIBENZOFURAN | 67562-39-4 | 620 |  | 12.5 | 620 | PG/G
2018 Baseline Soil Sampling |  |  | N | 0 | 0.5 | FT | 2018-11-14 | AOC23-OPP-FPBLDG-001 | SW8290 | 1,2,3,4,6,7,8-HEPTACHLORODIBENZO-p-DIOXIN | 35822-46-9 | 3200 |  | 12.5 | 3200 | PG/G
2018 Baseline Soil Sampling |  |  | N | 0 | 0.5 | FT | 2018-11-14 | AOC23-OPP-FPBLDG-001 | SW8290 | 1,2,3,4,7,8,9-HEPTACHLORODIBENZOFURAN | 55673-89-7 | 15 |  | 12.5 | 15 | PG/G
2018 Baseline Soil Sampling |  |  | N | 0 | 0.5 | FT | 2018-11-14 | AOC23-OPP-FPBLDG-001 | SW8290 | 1,2,3,4,7,8-HEXACHLORODIBENZOFURAN | 70648-26-9 | 15 | J | 12.5 | 15 | PG/G
2018 Baseline Soil Sampling |  |  | N | 0 | 0.5 | FT | 2018-11-14 | AOC23-OPP-FPBLDG-001 | SW8290 | 1,2,3,4,7,8-HEXACHLORODIBENZO-p-DIOXIN | 39227-28-6 | 25 |  | 12.5 | 25 | PG/G
2018 Baseline Soil Sampling |  |  | N | 0 | 0.5 | FT | 2018-11-14 | AOC23-OPP-FPBLDG-001 | SW8290 | 1,2,3,6,7,8-HEXACHLORODIBENZOFURAN | 57117-44-9 | 26 |  | 12.5 | 26 | PG/G
2018 Baseline Soil Sampling |  |  | N | 0 | 0.5 | FT | 2018-11-14 | AOC23-OPP-FPBLDG-001 | SW8290 | 1,2,3,6,7,8-HEXACHLORODIBENZO-P-DIOXIN | 57653-85-7 | 75 |  | 12.5 | 75 | PG/G
2018 Baseline Soil Sampling |  |  | N | 0 | 0.5 | FT | 2018-11-14 | AOC23-OPP-FPBLDG-001 | SW8290 | 1,2,3,7,8,9-HEXACHLORODIBENZOFURAN | 72918-21-9 | 5.7 | U | 12.5 | 5.7 | PG/G
2018 Baseline Soil Sampling |  |  | N | 0 | 0.5 | FT | 2018-11-14 | AOC23-OPP-FPBLDG-001 | SW8290 | 1,2,3,7,8,9-HEXACHLORODIBENZO-P-DIOXIN | 19408-74-3 | 46 |  | 12.5 | 46 | PG/G
2018 Baseline Soil Sampling |  |  | N | 0 | 0.5 | FT | 2018-11-14 | AOC23-OPP-FPBLDG-001 | SW8290 | 1,2,3,7,8-PENTACHLORODIBENZOFURAN | 57117-41-6 | 0.96 | U | 12.5 | 0.96 | PG/G
2018 Baseline Soil Sampling |  |  | N | 0 | 0.5 | FT | 2018-11-14 | AOC23-OPP-FPBLDG-001 | SW8290 | 1,2,3,7,8-PENTACHLORODIBENZO-p-DIOXIN | 40321-76-4 | 15 |  | 12.5 | 15 | PG/G
2018 Baseline Soil Sampling |  |  | N | 0 | 0.5 | FT | 2018-11-14 | AOC23-OPP-FPBLDG-001 | SW8290 | 2,3,4,6,7,8-HEXACHLORODIBENZOFURAN | 60851-34-5 | 210 | U | 12.5 | 210 | PG/G
2018 Baseline Soil Sampling |  |  | N | 0 | 0.5 | FT | 2018-11-14 | AOC23-OPP-FPBLDG-001 | SW8290 | 2,3,4,7,8-PENTACHLORODIBENZOFURAN | 57117-31-4 | 4.7 | J | 12.5 | 4.7 | PG/G
2018 Baseline Soil Sampling |  |  | N | 0 | 0.5 | FT | 2018-11-14 | AOC23-OPP-FPBLDG-001 | SW8290 | 2,3,7,8-TCDD | 1746-01-6 | 1.3 | U | 5 | 1.3 | PG/G
2018 Baseline Soil Sampling |  |  | N | 0 | 0.5 | FT | 2018-11-14 | AOC23-OPP-FPBLDG-001 | SW8290 | 2,3,7,8-TETRACHLORODIBENZOFURAN | 51207-31-9 | 2.9 | J | 5 | 2.9 | PG/G
2018 Baseline Soil Sampling |  |  | N | 0 | 0.5 | FT | 2018-11-14 | AOC23-OPP-FPBLDG-001 | SW8290 | OCTACHLORODIBENZOFURAN | 39001-02-0 | 460 |  | 25 | 460 | PG/G
2018 Baseline Soil Sampling |  |  | N | 0 | 0.5 | FT | 2018-11-14 | AOC23-OPP-FPBLDG-001 | SW8290 | OCTACHLORODIBENZO-p-DIOXIN | 3268-87-9 | 31000 |  | 25 | 31000 | PG/G
2018 Baseline Soil Sampling |  |  | N | 0 | 0.5 | FT | 2018-11-14 | AOC23-OPP-FPBLDG-002 | SW6010B | Antimony | 7440-36-0 | 2 | U | 2 | 0.34 | mg/Kg
2018 Baseline Soil Sampling |  |  | N | 0 | 0.5 | FT | 2018-11-14 | AOC23-OPP-FPBLDG-002 | SW6010B | Arsenic | 7440-38-2 | 4.4 |  | 1 | 0.55 | mg/Kg
2018 Baseline Soil Sampling |  |  | N | 0 | 0.5 | FT | 2018-11-14 | AOC23-OPP-FPBLDG-002 | SW6010B | Barium | 7440-39-3 | 140 |  | 1 | 0.32 | mg/Kg
2018 Baseline Soil Sampling |  |  | N | 0 | 0.5 | FT | 2018-11-14 | AOC23-OPP-FPBLDG-002 | SW6010B | Beryllium | 7440-41-7 | 1 | U | 1 | 0.22 | mg/Kg
2018 Baseline Soil Sampling |  |  | N | 0 | 0.5 | FT | 2018-11-14 | AOC23-OPP-FPBLDG-002 | SW6010B | Cadmium | 7440-43-9 | 1 | U | 1 | 0.27 | mg/Kg
2018 Baseline Soil Sampling |  |  | N | 0 | 0.5 | FT | 2018-11-14 | AOC23-OPP-FPBLDG-002 | SW6010B | Chromium | 7440-47-3 | 240 |  | 1 | 0.33 | mg/Kg
2018 Baseline Soil Sampling |  |  | N | 0 | 0.5 | FT | 2018-11-14 | AOC23-OPP-FPBLDG-002 | SW6010B | Cobalt | 7440-48-4 | 9 |  | 1 | 0.29 | mg/Kg
2018 Baseline Soil Sampling |  |  | N | 0 | 0.5 | FT | 2018-11-14 | AOC23-OPP-FPBLDG-002 | SW6010B | Copper | 7440-50-8 | 45 |  | 2 | 0.91 | mg/Kg
2018 Baseline Soil Sampling |  |  | N | 0 | 0.5 | FT | 2018-11-14 | AOC23-OPP-FPBLDG-002 | SW6010B | Lead | 7439-92-1 | 210 |  | 1 | 0.3 | mg/Kg
2018 Baseline Soil Sampling |  |  | N | 0 | 0.5 | FT | 2018-11-14 | AOC23-OPP-FPBLDG-002 | SW6010B | Molybdenum | 7439-98-7 | 1 | U | 1 | 0.3 | mg/Kg
2018 Baseline Soil Sampling |  |  | N | 0 | 0.5 | FT | 2018-11-14 | AOC23-OPP-FPBLDG-002 | SW6010B | Nickel | 7440-02-0 | 24 |  | 1 | 0.35 | mg/Kg
2018 Baseline Soil Sampling |  |  | N | 0 | 0.5 | FT | 2018-11-14 | AOC23-OPP-FPBLDG-002 | SW6010B | Selenium | 7782-49-2 | 1 | U | 1 | 0.61 | mg/Kg
2018 Baseline Soil Sampling |  |  | N | 0 | 0.5 | FT | 2018-11-14 | AOC23-OPP-FPBLDG-002 | SW6010B | Silver | 7440-22-4 | 1 | U | 1 | 0.63 | mg/Kg
2018 Baseline Soil Sampling |  |  | N | 0 | 0.5 | FT | 2018-11-14 | AOC23-OPP-FPBLDG-002 | SW6010B | Thallium | 7440-28-0 | 2 | U | 2 | 0.36 | mg/Kg
2018 Baseline Soil Sampling |  |  | N | 0 | 0.5 | FT | 2018-11-14 | AOC23-OPP-FPBLDG-002 | SW6010B | Vanadium | 7440-62-2 | 35 |  | 1 | 0.23 | mg/Kg
2018 Baseline Soil Sampling |  |  | N | 0 | 0.5 | FT | 2018-11-14 | AOC23-OPP-FPBLDG-002 | SW6010B | Zinc | 7440-66-6 | 140 |  | 1 | 0.31 | mg/Kg
2018 Baseline Soil Sampling |  |  | N | 0 | 0.5 | FT | 2018-11-14 | AOC23-OPP-FPBLDG-002 | SW7199 | Hexavalent Chromium | 18540-29-9 | 7.5 | J | 0.2 | 0.059 | mg/Kg
2018 Baseline Soil Sampling |  |  | N | 0 | 0.5 | FT | 2018-11-14 | AOC23-OPP-FPBLDG-002 | SW7471A | Mercury | 7439-97-6 | 0.1 | U | 0.1 | 0.027 | mg/Kg
2018 Baseline Soil Sampling |  |  | N | 0 | 0.5 | FT | 2018-11-14 | AOC23-OPP-FPBLDG-002 | SW8015-E | TPH as diesel | TPH-Diesel | 830 |  | 100 | 16 | mg/Kg
2018 Baseline Soil Sampling |  |  | N | 0 | 0.5 | FT | 2018-11-14 | AOC23-OPP-FPBLDG-002 | SW8015-E | TPH as motor oil | TPH-Motor Oil | 4000 |  | 100 | 13 | mg/Kg
2018 Baseline Soil Sampling |  |  | N | 0 | 0.5 | FT | 2018-11-14 | AOC23-OPP-FPBLDG-002 | SW8082 | Aroclor 1016 | 12674-11-2 | 17 | U | 17 | 8.1 | ug/Kg
2018 Baseline Soil Sampling |  |  | N | 0 | 0.5 | FT | 2018-11-14 | AOC23-OPP-FPBLDG-002 | SW8082 | Aroclor 1221 | 11104-28-2 | 34 | U | 34 | 10 | ug/Kg
2018 Baseline Soil Sampling |  |  | N | 0 | 0.5 | FT | 2018-11-14 | AOC23-OPP-FPBLDG-002 | SW8082 | Aroclor 1232 | 11141-16-5 | 17 | U | 17 | 3.8 | ug/Kg
2018 Baseline Soil Sampling |  |  | N | 0 | 0.5 | FT | 2018-11-14 | AOC23-OPP-FPBLDG-002 | SW8082 | Aroclor 1242 | 53469-21-9 | 17 | U | 17 | 4.6 | ug/Kg
2018 Baseline Soil Sampling |  |  | N | 0 | 0.5 | FT | 2018-11-14 | AOC23-OPP-FPBLDG-002 | SW8082 | Aroclor 1248 | 12672-29-6 | 17 | U | 17 | 6.2 | ug/Kg
2018 Baseline Soil Sampling |  |  | N | 0 | 0.5 | FT | 2018-11-14 | AOC23-OPP-FPBLDG-002 | SW8082 | Aroclor 1254 | 11097-69-1 | 120 |  | 17 | 4.9 | ug/Kg
2018 Baseline Soil Sampling |  |  | N | 0 | 0.5 | FT | 2018-11-14 | AOC23-OPP-FPBLDG-002 | SW8082 | Aroclor 1260 | 11096-82-5 | 17 | U | 17 | 9.2 | ug/Kg
2018 Baseline Soil Sampling |  |  | N | 0 | 0.5 | FT | 2018-11-14 | AOC23-OPP-FPBLDG-002 | SW8082 | Aroclor 1262 | 37324-23-5 | 17 | U | 17 | 3.3 | ug/Kg
2018 Baseline Soil Sampling |  |  | N | 0 | 0.5 | FT | 2018-11-14 | AOC23-OPP-FPBLDG-002 | SW8082 | Aroclor 1268 | 11100-14-4 | 17 | U | 17 | 7.9 | ug/Kg
2018 Baseline Soil Sampling |  |  | N | 0 | 0.5 | FT | 2018-11-14 | AOC23-OPP-FPBLDG-002 | SW8270SIM | 1-Methyl naphthalene | 90-12-0 | 10 | U | 10 | 2.5 | ug/Kg
2018 Baseline Soil Sampling |  |  | N | 0 | 0.5 | FT | 2018-11-14 | AOC23-OPP-FPBLDG-002 | SW8270SIM | 2-Methyl naphthalene | 91-57-6 | 10 | U | 10 | 0.99 | ug/Kg
2018 Baseline Soil Sampling |  |  | N | 0 | 0.5 | FT | 2018-11-14 | AOC23-OPP-FPBLDG-002 | SW8270SIM | Acenaphthene | 83-32-9 | 10 | U | 10 | 0.99 | ug/Kg
2018 Baseline Soil Sampling |  |  | N | 0 | 0.5 | FT | 2018-11-14 | AOC23-OPP-FPBLDG-002 | SW8270SIM | Acenaphthylene | 208-96-8 | 10 | U | 10 | 2.5 | ug/Kg
2018 Baseline Soil Sampling |  |  | N | 0 | 0.5 | FT | 2018-11-14 | AOC23-OPP-FPBLDG-002 | SW8270SIM | Anthracene | 120-12-7 | 10 | U | 10 | 1.6 | ug/Kg
2018 Baseline Soil Sampling |  |  | N | 0 | 0.5 | FT | 2018-11-14 | AOC23-OPP-FPBLDG-002 | SW8270SIM | Benzo (a) anthracene | 56-55-3 | 27 | J | 10 | 1.1 | ug/Kg
2018 Baseline Soil Sampling |  |  | N | 0 | 0.5 | FT | 2018-11-14 | AOC23-OPP-FPBLDG-002 | SW8270SIM | Benzo (a) pyrene | 50-32-8 | 10 | U | 10 | 1.4 | ug/Kg
2018 Baseline Soil Sampling |  |  | N | 0 | 0.5 | FT | 2018-11-14 | AOC23-OPP-FPBLDG-002 | SW8270SIM | Benzo (b) fluoranthene | 205-99-2 | 10 | U | 10 | 2.9 | ug/Kg
2018 Baseline Soil Sampling |  |  | N | 0 | 0.5 | FT | 2018-11-14 | AOC23-OPP-FPBLDG-002 | SW8270SIM | Benzo (ghi) perylene | 191-24-2 | 22 | J | 10 | 3.3 | ug/Kg
2018 Baseline Soil Sampling |  |  | N | 0 | 0.5 | FT | 2018-11-14 | AOC23-OPP-FPBLDG-002 | SW8270SIM | Benzo (k) fluoranthene | 207-08-9 | 10 | U | 10 | 2.3 | ug/Kg
2018 Baseline Soil Sampling |  |  | N | 0 | 0.5 | FT | 2018-11-14 | AOC23-OPP-FPBLDG-002 | SW8270SIM | Chrysene | 218-01-9 | 41 | J | 10 | 4 | ug/Kg
2018 Baseline Soil Sampling |  |  | N | 0 | 0.5 | FT | 2018-11-14 | AOC23-OPP-FPBLDG-002 | SW8270SIM | Dibenzo (a,h) anthracene | 53-70-3 | 10 | U | 10 | 3.3 | ug/Kg
2018 Baseline Soil Sampling |  |  | N | 0 | 0.5 | FT | 2018-11-14 | AOC23-OPP-FPBLDG-002 | SW8270SIM | Fluoranthene | 206-44-0 | 41 | J | 10 | 2.2 | ug/Kg
2018 Baseline Soil Sampling |  |  | N | 0 | 0.5 | FT | 2018-11-14 | AOC23-OPP-FPBLDG-002 | SW8270SIM | Fluorene | 86-73-7 | 10 | U | 10 | 1.5 | ug/Kg
2018 Baseline Soil Sampling |  |  | N | 0 | 0.5 | FT | 2018-11-14 | AOC23-OPP-FPBLDG-002 | SW8270SIM | Indeno (1,2,3-cd) pyrene | 193-39-5 | 10 | J | 10 | 2.3 | ug/Kg
2018 Baseline Soil Sampling |  |  | N | 0 | 0.5 | FT | 2018-11-14 | AOC23-OPP-FPBLDG-002 | SW8270SIM | Naphthalene | 91-20-3 | 10 | U | 10 | 2.8 | ug/Kg
2018 Baseline Soil Sampling |  |  | N | 0 | 0.5 | FT | 2018-11-14 | AOC23-OPP-FPBLDG-002 | SW8270SIM | Phenanthrene | 85-01-8 | 13 | J | 10 | 2.6 | ug/Kg
2018 Baseline Soil Sampling |  |  | N | 0 | 0.5 | FT | 2018-11-14 | AOC23-OPP-FPBLDG-002 | SW8270SIM | Pyrene | 129-00-0 | 34 | J | 10 | 1.9 | ug/Kg
2018 Baseline Soil Sampling |  |  | N | 0 | 0.5 | FT | 2018-11-14 | AOC23-OPP-FPBLDG-003 | SW6010B | Antimony | 7440-36-0 | 2 | U | 2 | 0.34 | mg/Kg
2018 Baseline Soil Sampling |  |  | N | 0 | 0.5 | FT | 2018-11-14 | AOC23-OPP-FPBLDG-003 | SW6010B | Arsenic | 7440-38-2 | 3.4 |  | 1 | 0.55 | mg/Kg
2018 Baseline Soil Sampling |  |  | N | 0 | 0.5 | FT | 2018-11-14 | AOC23-OPP-FPBLDG-003 | SW6010B | Barium | 7440-39-3 | 100 |  | 1 | 0.32 | mg/Kg
2018 Baseline Soil Sampling |  |  | N | 0 | 0.5 | FT | 2018-11-14 | AOC23-OPP-FPBLDG-003 | SW6010B | Beryllium | 7440-41-7 | 1 | U | 1 | 0.22 | mg/Kg
2018 Baseline Soil Sampling |  |  | N | 0 | 0.5 | FT | 2018-11-14 | AOC23-OPP-FPBLDG-003 | SW6010B | Cadmium | 7440-43-9 | 1 | U | 1 | 0.27 | mg/Kg
2018 Baseline Soil Sampling |  |  | N | 0 | 0.5 | FT | 2018-11-14 | AOC23-OPP-FPBLDG-003 | SW6010B | Chromium | 7440-47-3 | 44 |  | 1 | 0.33 | mg/Kg
2018 Baseline Soil Sampling |  |  | N | 0 | 0.5 | FT | 2018-11-14 | AOC23-OPP-FPBLDG-003 | SW6010B | Cobalt | 7440-48-4 | 7.4 |  | 1 | 0.29 | mg/Kg
2018 Baseline Soil Sampling |  |  | N | 0 | 0.5 | FT | 2018-11-14 | AOC23-OPP-FPBLDG-003 | SW6010B | Copper | 7440-50-8 | 16 |  | 2 | 0.91 | mg/Kg
2018 Baseline Soil Sampling |  |  | N | 0 | 0.5 | FT | 2018-11-14 | AOC23-OPP-FPBLDG-003 | SW6010B | Lead | 7439-92-1 | 45 |  | 1 | 0.3 | mg/Kg
2018 Baseline Soil Sampling |  |  | N | 0 | 0.5 | FT | 2018-11-14 | AOC23-OPP-FPBLDG-003 | SW6010B | Molybdenum | 7439-98-7 | 1 | U | 1 | 0.3 | mg/Kg
2018 Baseline Soil Sampling |  |  | N | 0 | 0.5 | FT | 2018-11-14 | AOC23-OPP-FPBLDG-003 | SW6010B | Nickel | 7440-02-0 | 16 |  | 1 | 0.35 | mg/Kg
2018 Baseline Soil Sampling |  |  | N | 0 | 0.5 | FT | 2018-11-14 | AOC23-OPP-FPBLDG-003 | SW6010B | Selenium | 7782-49-2 | 1 | U | 1 | 0.61 | mg/Kg
2018 Baseline Soil Sampling |  |  | N | 0 | 0.5 | FT | 2018-11-14 | AOC23-OPP-FPBLDG-003 | SW6010B | Silver | 7440-22-4 | 1 | U | 1 | 0.64 | mg/Kg
2018 Baseline Soil Sampling |  |  | N | 0 | 0.5 | FT | 2018-11-14 | AOC23-OPP-FPBLDG-003 | SW6010B | Thallium | 7440-28-0 | 2 | U | 2 | 0.36 | mg/Kg
2018 Baseline Soil Sampling |  |  | N | 0 | 0.5 | FT | 2018-11-14 | AOC23-OPP-FPBLDG-003 | SW6010B | Vanadium | 7440-62-2 | 25 |  | 1 | 0.23 | mg/Kg
2018 Baseline Soil Sampling |  |  | N | 0 | 0.5 | FT | 2018-11-14 | AOC23-OPP-FPBLDG-003 | SW6010B | Zinc | 7440-66-6 | 54 |  | 1 | 0.31 | mg/Kg
2018 Baseline Soil Sampling |  |  | N | 0 | 0.5 | FT | 2018-11-14 | AOC23-OPP-FPBLDG-003 | SW7199 | Hexavalent Chromium | 18540-29-9 | 0.35 |  | 0.2 | 0.06 | mg/Kg
2018 Baseline Soil Sampling |  |  | N | 0 | 0.5 | FT | 2018-11-14 | AOC23-OPP-FPBLDG-003 | SW7471A | Mercury | 7439-97-6 | 0.34 |  | 0.1 | 0.027 | mg/Kg
2018 Baseline Soil Sampling |  |  | N | 0 | 0.5 | FT | 2018-11-14 | AOC23-OPP-FPBLDG-003 | SW8015-E | TPH as diesel | TPH-Diesel | 380 |  | 100 | 16 | mg/Kg
2018 Baseline Soil Sampling |  |  | N | 0 | 0.5 | FT | 2018-11-14 | AOC23-OPP-FPBLDG-003 | SW8015-E | TPH as motor oil | TPH-Motor Oil | 1600 |  | 100 | 13 | mg/Kg
2018 Baseline Soil Sampling |  |  | N | 0 | 0.5 | FT | 2018-11-14 | AOC23-OPP-FPBLDG-003 | SW8082 | Aroclor 1016 | 12674-11-2 | 17 | UJ | 17 | 8.1 | ug/Kg
2018 Baseline Soil Sampling |  |  | N | 0 | 0.5 | FT | 2018-11-14 | AOC23-OPP-FPBLDG-003 | SW8082 | Aroclor 1221 | 11104-28-2 | 34 | UJ | 34 | 10 | ug/Kg
2018 Baseline Soil Sampling |  |  | N | 0 | 0.5 | FT | 2018-11-14 | AOC23-OPP-FPBLDG-003 | SW8082 | Aroclor 1232 | 11141-16-5 | 17 | UJ | 17 | 3.9 | ug/Kg
2018 Baseline Soil Sampling |  |  | N | 0 | 0.5 | FT | 2018-11-14 | AOC23-OPP-FPBLDG-003 | SW8082 | Aroclor 1242 | 53469-21-9 | 17 | UJ | 17 | 4.6 | ug/Kg
2018 Baseline Soil Sampling |  |  | N | 0 | 0.5 | FT | 2018-11-14 | AOC23-OPP-FPBLDG-003 | SW8082 | Aroclor 1248 | 12672-29-6 | 17 | UJ | 17 | 6.2 | ug/Kg
2018 Baseline Soil Sampling |  |  | N | 0 | 0.5 | FT | 2018-11-14 | AOC23-OPP-FPBLDG-003 | SW8082 | Aroclor 1254 | 11097-69-1 | 17 | J | 17 | 4.9 | ug/Kg
2018 Baseline Soil Sampling |  |  | N | 0 | 0.5 | FT | 2018-11-14 | AOC23-OPP-FPBLDG-003 | SW8082 | Aroclor 1260 | 11096-82-5 | 17 | UJ | 17 | 9.2 | ug/Kg
2018 Baseline Soil Sampling |  |  | N | 0 | 0.5 | FT | 2018-11-14 | AOC23-OPP-FPBLDG-003 | SW8082 | Aroclor 1262 | 37324-23-5 | 17 | UJ | 17 | 3.3 | ug/Kg
2018 Baseline Soil Sampling |  |  | N | 0 | 0.5 | FT | 2018-11-14 | AOC23-OPP-FPBLDG-003 | SW8082 | Aroclor 1268 | 11100-14-4 | 17 | UJ | 17 | 7.9 | ug/Kg
2018 Baseline Soil Sampling |  |  | N | 0 | 0.5 | FT | 2018-11-14 | AOC23-OPP-FPBLDG-003 | SW8270SIM | 1-Methyl naphthalene | 90-12-0 | 10 | U | 10 | 2.5 | ug/Kg
2018 Baseline Soil Sampling |  |  | N | 0 | 0.5 | FT | 2018-11-14 | AOC23-OPP-FPBLDG-003 | SW8270SIM | 2-Methyl naphthalene | 91-57-6 | 10 | U | 10 | 1 | ug/Kg
2018 Baseline Soil Sampling |  |  | N | 0 | 0.5 | FT | 2018-11-14 | AOC23-OPP-FPBLDG-003 | SW8270SIM | Acenaphthene | 83-32-9 | 10 | U | 10 | 1 | ug/Kg
2018 Baseline Soil Sampling |  |  | N | 0 | 0.5 | FT | 2018-11-14 | AOC23-OPP-FPBLDG-003 | SW8270SIM | Acenaphthylene | 208-96-8 | 10 | U | 10 | 2.6 | ug/Kg
2018 Baseline Soil Sampling |  |  | N | 0 | 0.5 | FT | 2018-11-14 | AOC23-OPP-FPBLDG-003 | SW8270SIM | Anthracene | 120-12-7 | 10 | U | 10 | 1.6 | ug/Kg
2018 Baseline Soil Sampling |  |  | N | 0 | 0.5 | FT | 2018-11-14 | AOC23-OPP-FPBLDG-003 | SW8270SIM | Benzo (a) anthracene | 56-55-3 | 220 | J | 100 | 11 | ug/Kg
2018 Baseline Soil Sampling |  |  | N | 0 | 0.5 | FT | 2018-11-14 | AOC23-OPP-FPBLDG-003 | SW8270SIM | Benzo (a) pyrene | 50-32-8 | 280 | J | 100 | 14 | ug/Kg
2018 Baseline Soil Sampling |  |  | N | 0 | 0.5 | FT | 2018-11-14 | AOC23-OPP-FPBLDG-003 | SW8270SIM | Benzo (b) fluoranthene | 205-99-2 | 510 | J | 100 | 29 | ug/Kg
2018 Baseline Soil Sampling |  |  | N | 0 | 0.5 | FT | 2018-11-14 | AOC23-OPP-FPBLDG-003 | SW8270SIM | Benzo (ghi) perylene | 191-24-2 | 120 | J | 100 | 33 | ug/Kg
2018 Baseline Soil Sampling |  |  | N | 0 | 0.5 | FT | 2018-11-14 | AOC23-OPP-FPBLDG-003 | SW8270SIM | Benzo (k) fluoranthene | 207-08-9 | 160 | J | 100 | 23 | ug/Kg
2018 Baseline Soil Sampling |  |  | N | 0 | 0.5 | FT | 2018-11-14 | AOC23-OPP-FPBLDG-003 | SW8270SIM | Chrysene | 218-01-9 | 250 | J | 100 | 40 | ug/Kg
2018 Baseline Soil Sampling |  |  | N | 0 | 0.5 | FT | 2018-11-14 | AOC23-OPP-FPBLDG-003 | SW8270SIM | Dibenzo (a,h) anthracene | 53-70-3 | 10 | U | 10 | 3.3 | ug/Kg
2018 Baseline Soil Sampling |  |  | N | 0 | 0.5 | FT | 2018-11-14 | AOC23-OPP-FPBLDG-003 | SW8270SIM | Fluoranthene | 206-44-0 | 200 | J | 10 | 2.2 | ug/Kg
2018 Baseline Soil Sampling |  |  | N | 0 | 0.5 | FT | 2018-11-14 | AOC23-OPP-FPBLDG-003 | SW8270SIM | Fluorene | 86-73-7 | 10 | U | 10 | 1.5 | ug/Kg
2018 Baseline Soil Sampling |  |  | N | 0 | 0.5 | FT | 2018-11-14 | AOC23-OPP-FPBLDG-003 | SW8270SIM | Indeno (1,2,3-cd) pyrene | 193-39-5 | 61 | J | 10 | 2.3 | ug/Kg
2018 Baseline Soil Sampling |  |  | N | 0 | 0.5 | FT | 2018-11-14 | AOC23-OPP-FPBLDG-003 | SW8270SIM | Naphthalene | 91-20-3 | 10 | U | 10 | 2.8 | ug/Kg
2018 Baseline Soil Sampling |  |  | N | 0 | 0.5 | FT | 2018-11-14 | AOC23-OPP-FPBLDG-003 | SW8270SIM | Phenanthrene | 85-01-8 | 45 | J | 10 | 2.6 | ug/Kg
2018 Baseline Soil Sampling |  |  | N | 0 | 0.5 | FT | 2018-11-14 | AOC23-OPP-FPBLDG-003 | SW8270SIM | Pyrene | 129-00-0 | 180 | J | 10 | 1.9 | ug/Kg
2018 Baseline Soil Sampling |  |  | N | 0 | 0.5 | FT | 2018-11-14 | AOC4-OPP-WLines-001 | SW6010B | Antimony | 7440-36-0 | 2 | U | 2 | 0.33 | mg/Kg
2018 Baseline Soil Sampling |  |  | N | 0 | 0.5 | FT | 2018-11-14 | AOC4-OPP-WLines-001 | SW6010B | Arsenic | 7440-38-2 | 4.9 |  | 1 | 0.54 | mg/Kg
2018 Baseline Soil Sampling |  |  | N | 0 | 0.5 | FT | 2018-11-14 | AOC4-OPP-WLines-001 | SW6010B | Barium | 7440-39-3 | 220 |  | 1 | 0.32 | mg/Kg
2018 Baseline Soil Sampling |  |  | N | 0 | 0.5 | FT | 2018-11-14 | AOC4-OPP-WLines-001 | SW6010B | Beryllium | 7440-41-7 | 1 | U | 1 | 0.22 | mg/Kg
2018 Baseline Soil Sampling |  |  | N | 0 | 0.5 | FT | 2018-11-14 | AOC4-OPP-WLines-001 | SW6010B | Cadmium | 7440-43-9 | 1 | U | 1 | 0.27 | mg/Kg
2018 Baseline Soil Sampling |  |  | N | 0 | 0.5 | FT | 2018-11-14 | AOC4-OPP-WLines-001 | SW6010B | Chromium | 7440-47-3 | 28 |  | 1 | 0.33 | mg/Kg
2018 Baseline Soil Sampling |  |  | N | 0 | 0.5 | FT | 2018-11-14 | AOC4-OPP-WLines-001 | SW6010B | Cobalt | 7440-48-4 | 7.4 |  | 1 | 0.29 | mg/Kg
2018 Baseline Soil Sampling |  |  | N | 0 | 0.5 | FT | 2018-11-14 | AOC4-OPP-WLines-001 | SW6010B | Copper | 7440-50-8 | 20 |  | 2 | 0.9 | mg/Kg
2018 Baseline Soil Sampling |  |  | N | 0 | 0.5 | FT | 2018-11-14 | AOC4-OPP-WLines-001 | SW6010B | Lead | 7439-92-1 | 70 |  | 1 | 0.3 | mg/Kg
2018 Baseline Soil Sampling |  |  | N | 0 | 0.5 | FT | 2018-11-14 | AOC4-OPP-WLines-001 | SW6010B | Molybdenum | 7439-98-7 | 1 | U | 1 | 0.3 | mg/Kg
2018 Baseline Soil Sampling |  |  | N | 0 | 0.5 | FT | 2018-11-14 | AOC4-OPP-WLines-001 | SW6010B | Nickel | 7440-02-0 | 17 |  | 1 | 0.34 | mg/Kg
2018 Baseline Soil Sampling |  |  | N | 0 | 0.5 | FT | 2018-11-14 | AOC4-OPP-WLines-001 | SW6010B | Selenium | 7782-49-2 | 1 | U | 1 | 0.6 | mg/Kg
2018 Baseline Soil Sampling |  |  | N | 0 | 0.5 | FT | 2018-11-14 | AOC4-OPP-WLines-001 | SW6010B | Silver | 7440-22-4 | 1 | U | 1 | 0.63 | mg/Kg
2018 Baseline Soil Sampling |  |  | N | 0 | 0.5 | FT | 2018-11-14 | AOC4-OPP-WLines-001 | SW6010B | Thallium | 7440-28-0 | 2 | U | 2 | 0.36 | mg/Kg
2018 Baseline Soil Sampling |  |  | N | 0 | 0.5 | FT | 2018-11-14 | AOC4-OPP-WLines-001 | SW6010B | Vanadium | 7440-62-2 | 26 |  | 1 | 0.23 | mg/Kg
2018 Baseline Soil Sampling |  |  | N | 0 | 0.5 | FT | 2018-11-14 | AOC4-OPP-WLines-001 | SW6010B | Zinc | 7440-66-6 | 79 |  | 1 | 0.3 | mg/Kg
2018 Baseline Soil Sampling |  |  | N | 0 | 0.5 | FT | 2018-11-14 | AOC4-OPP-WLines-001 | SW7199 | Hexavalent Chromium | 18540-29-9 | 2.5 |  | 0.2 | 0.059 | mg/Kg
2018 Baseline Soil Sampling |  |  | N | 0 | 0.5 | FT | 2018-11-14 | AOC4-OPP-WLines-001 | SW7471A | Mercury | 7439-97-6 | 2 |  | 0.5 | 0.14 | mg/Kg
2018 Baseline Soil Sampling |  |  | N | 0 | 0.5 | FT | 2018-11-14 | AOC4-OPP-WLines-001 | SW8015-E | TPH as diesel | TPH-Diesel | 12 |  | 10 | 1.6 | mg/Kg
2018 Baseline Soil Sampling |  |  | N | 0 | 0.5 | FT | 2018-11-14 | AOC4-OPP-WLines-001 | SW8015-E | TPH as motor oil | TPH-Motor Oil | 52 | J | 10 | 1.2 | mg/Kg
2018 Baseline Soil Sampling |  |  | N | 0 | 0.5 | FT | 2018-11-14 | AOC4-OPP-WLines-001 | SW8082 | Aroclor 1016 | 12674-11-2 | 17 | U | 17 | 8 | ug/Kg
2018 Baseline Soil Sampling |  |  | N | 0 | 0.5 | FT | 2018-11-14 | AOC4-OPP-WLines-001 | SW8082 | Aroclor 1221 | 11104-28-2 | 33 | U | 33 | 10 | ug/Kg
2018 Baseline Soil Sampling |  |  | N | 0 | 0.5 | FT | 2018-11-14 | AOC4-OPP-WLines-001 | SW8082 | Aroclor 1232 | 11141-16-5 | 17 | U | 17 | 3.8 | ug/Kg
2018 Baseline Soil Sampling |  |  | N | 0 | 0.5 | FT | 2018-11-14 | AOC4-OPP-WLines-001 | SW8082 | Aroclor 1242 | 53469-21-9 | 17 | U | 17 | 4.5 | ug/Kg
2018 Baseline Soil Sampling |  |  | N | 0 | 0.5 | FT | 2018-11-14 | AOC4-OPP-WLines-001 | SW8082 | Aroclor 1248 | 12672-29-6 | 17 | U | 17 | 6.2 | ug/Kg
2018 Baseline Soil Sampling |  |  | N | 0 | 0.5 | FT | 2018-11-14 | AOC4-OPP-WLines-001 | SW8082 | Aroclor 1254 | 11097-69-1 | 1100 |  | 170 | 49 | ug/Kg
2018 Baseline Soil Sampling |  |  | N | 0 | 0.5 | FT | 2018-11-14 | AOC4-OPP-WLines-001 | SW8082 | Aroclor 1260 | 11096-82-5 | 600 |  | 17 | 9.1 | ug/Kg
2018 Baseline Soil Sampling |  |  | N | 0 | 0.5 | FT | 2018-11-14 | AOC4-OPP-WLines-001 | SW8082 | Aroclor 1262 | 37324-23-5 | 17 | U | 17 | 3.3 | ug/Kg
2018 Baseline Soil Sampling |  |  | N | 0 | 0.5 | FT | 2018-11-14 | AOC4-OPP-WLines-001 | SW8082 | Aroclor 1268 | 11100-14-4 | 17 | U | 17 | 7.8 | ug/Kg
2018 Baseline Soil Sampling |  |  | N | 0 | 0.5 | FT | 2018-11-14 | AOC4-OPP-WLines-001 | SW8270SIM | 1-Methyl naphthalene | 90-12-0 | 5.1 | U | 5.1 | 1.2 | ug/Kg
2018 Baseline Soil Sampling |  |  | N | 0 | 0.5 | FT | 2018-11-14 | AOC4-OPP-WLines-001 | SW8270SIM | 2-Methyl naphthalene | 91-57-6 | 5.1 | U | 5.1 | 0.49 | ug/Kg
2018 Baseline Soil Sampling |  |  | N | 0 | 0.5 | FT | 2018-11-14 | AOC4-OPP-WLines-001 | SW8270SIM | Acenaphthene | 83-32-9 | 5.1 | U | 5.1 | 0.49 | ug/Kg
2018 Baseline Soil Sampling |  |  | N | 0 | 0.5 | FT | 2018-11-14 | AOC4-OPP-WLines-001 | SW8270SIM | Acenaphthylene | 208-96-8 | 5.1 | U | 5.1 | 1.3 | ug/Kg
2018 Baseline Soil Sampling |  |  | N | 0 | 0.5 | FT | 2018-11-14 | AOC4-OPP-WLines-001 | SW8270SIM | Anthracene | 120-12-7 | 5.1 | U | 5.1 | 0.8 | ug/Kg
2018 Baseline Soil Sampling |  |  | N | 0 | 0.5 | FT | 2018-11-14 | AOC4-OPP-WLines-001 | SW8270SIM | Benzo (a) anthracene | 56-55-3 | 41 |  | 5.1 | 0.54 | ug/Kg
2018 Baseline Soil Sampling |  |  | N | 0 | 0.5 | FT | 2018-11-14 | AOC4-OPP-WLines-001 | SW8270SIM | Benzo (a) pyrene | 50-32-8 | 49 |  | 5.1 | 0.7 | ug/Kg
2018 Baseline Soil Sampling |  |  | N | 0 | 0.5 | FT | 2018-11-14 | AOC4-OPP-WLines-001 | SW8270SIM | Benzo (b) fluoranthene | 205-99-2 | 92 |  | 5.1 | 1.4 | ug/Kg
2018 Baseline Soil Sampling |  |  | N | 0 | 0.5 | FT | 2018-11-14 | AOC4-OPP-WLines-001 | SW8270SIM | Benzo (ghi) perylene | 191-24-2 | 17 |  | 5.1 | 1.6 | ug/Kg
2018 Baseline Soil Sampling |  |  | N | 0 | 0.5 | FT | 2018-11-14 | AOC4-OPP-WLines-001 | SW8270SIM | Benzo (k) fluoranthene | 207-08-9 | 23 |  | 5.1 | 1.1 | ug/Kg
2018 Baseline Soil Sampling |  |  | N | 0 | 0.5 | FT | 2018-11-14 | AOC4-OPP-WLines-001 | SW8270SIM | Chrysene | 218-01-9 | 53 |  | 5.1 | 2 | ug/Kg
2018 Baseline Soil Sampling |  |  | N | 0 | 0.5 | FT | 2018-11-14 | AOC4-OPP-WLines-001 | SW8270SIM | Dibenzo (a,h) anthracene | 53-70-3 | 5.1 | U | 5.1 | 1.7 | ug/Kg
2018 Baseline Soil Sampling |  |  | N | 0 | 0.5 | FT | 2018-11-14 | AOC4-OPP-WLines-001 | SW8270SIM | Fluoranthene | 206-44-0 | 99 |  | 5.1 | 1.1 | ug/Kg
2018 Baseline Soil Sampling |  |  | N | 0 | 0.5 | FT | 2018-11-14 | AOC4-OPP-WLines-001 | SW8270SIM | Fluorene | 86-73-7 | 5.1 | U | 5.1 | 0.77 | ug/Kg
2018 Baseline Soil Sampling |  |  | N | 0 | 0.5 | FT | 2018-11-14 | AOC4-OPP-WLines-001 | SW8270SIM | Indeno (1,2,3-cd) pyrene | 193-39-5 | 18 |  | 5.1 | 1.1 | ug/Kg
2018 Baseline Soil Sampling |  |  | N | 0 | 0.5 | FT | 2018-11-14 | AOC4-OPP-WLines-001 | SW8270SIM | Naphthalene | 91-20-3 | 5.1 | U | 5.1 | 1.4 | ug/Kg
2018 Baseline Soil Sampling |  |  | N | 0 | 0.5 | FT | 2018-11-14 | AOC4-OPP-WLines-001 | SW8270SIM | Phenanthrene | 85-01-8 | 21 |  | 5.1 | 1.3 | ug/Kg
2018 Baseline Soil Sampling |  |  | N | 0 | 0.5 | FT | 2018-11-14 | AOC4-OPP-WLines-001 | SW8270SIM | Pyrene | 129-00-0 | 93 |  | 5.1 | 0.96 | ug/Kg
2018 Baseline Soil Sampling |  |  | N | 0 | 0.5 | FT | 2018-11-14 | AOC4-OPP-WLines-001 | SW8290 | 1,2,3,4,6,7,8-HEPTACHLORODIBENZOFURAN | 67562-39-4 | 0.75 | U | 12.5 | 0.75 | PG/G
2018 Baseline Soil Sampling |  |  | N | 0 | 0.5 | FT | 2018-11-14 | AOC4-OPP-WLines-001 | SW8290 | 1,2,3,4,6,7,8-HEPTACHLORODIBENZO-p-DIOXIN | 35822-46-9 | 9600 |  | 125 | 9600 | PG/G
2018 Baseline Soil Sampling |  |  | N | 0 | 0.5 | FT | 2018-11-14 | AOC4-OPP-WLines-001 | SW8290 | 1,2,3,4,7,8,9-HEPTACHLORODIBENZOFURAN | 55673-89-7 | 47 |  | 12.5 | 47 | PG/G
2018 Baseline Soil Sampling |  |  | N | 0 | 0.5 | FT | 2018-11-14 | AOC4-OPP-WLines-001 | SW8290 | 1,2,3,4,7,8-HEXACHLORODIBENZOFURAN | 70648-26-9 | 47 |  | 12.5 | 47 | PG/G
2018 Baseline Soil Sampling |  |  | N | 0 | 0.5 | FT | 2018-11-14 | AOC4-OPP-WLines-001 | SW8290 | 1,2,3,4,7,8-HEXACHLORODIBENZO-p-DIOXIN | 39227-28-6 | 80 |  | 12.5 | 80 | PG/G
2018 Baseline Soil Sampling |  |  | N | 0 | 0.5 | FT | 2018-11-14 | AOC4-OPP-WLines-001 | SW8290 | 1,2,3,6,7,8-HEXACHLORODIBENZOFURAN | 57117-44-9 | 20 |  | 12.5 | 20 | PG/G
2018 Baseline Soil Sampling |  |  | N | 0 | 0.5 | FT | 2018-11-14 | AOC4-OPP-WLines-001 | SW8290 | 1,2,3,6,7,8-HEXACHLORODIBENZO-P-DIOXIN | 57653-85-7 | 240 |  | 12.5 | 240 | PG/G
2018 Baseline Soil Sampling |  |  | N | 0 | 0.5 | FT | 2018-11-14 | AOC4-OPP-WLines-001 | SW8290 | 1,2,3,7,8,9-HEXACHLORODIBENZOFURAN | 72918-21-9 | 8.6 | J | 12.5 | 8.6 | PG/G
2018 Baseline Soil Sampling |  |  | N | 0 | 0.5 | FT | 2018-11-14 | AOC4-OPP-WLines-001 | SW8290 | 1,2,3,7,8,9-HEXACHLORODIBENZO-P-DIOXIN | 19408-74-3 | 140 |  | 12.5 | 140 | PG/G
2018 Baseline Soil Sampling |  |  | N | 0 | 0.5 | FT | 2018-11-14 | AOC4-OPP-WLines-001 | SW8290 | 1,2,3,7,8-PENTACHLORODIBENZOFURAN | 57117-41-6 | 0.74 | U | 12.5 | 0.74 | PG/G
2018 Baseline Soil Sampling |  |  | N | 0 | 0.5 | FT | 2018-11-14 | AOC4-OPP-WLines-001 | SW8290 | 1,2,3,7,8-PENTACHLORODIBENZO-p-DIOXIN | 40321-76-4 | 34 | U | 12.5 | 34 | PG/G
2018 Baseline Soil Sampling |  |  | N | 0 | 0.5 | FT | 2018-11-14 | AOC4-OPP-WLines-001 | SW8290 | 2,3,4,6,7,8-HEXACHLORODIBENZOFURAN | 60851-34-5 | 910 | U | 12.5 | 910 | PG/G
2018 Baseline Soil Sampling |  |  | N | 0 | 0.5 | FT | 2018-11-14 | AOC4-OPP-WLines-001 | SW8290 | 2,3,4,7,8-PENTACHLORODIBENZOFURAN | 57117-31-4 | 19 |  | 12.5 | 19 | PG/G
2018 Baseline Soil Sampling |  |  | N | 0 | 0.5 | FT | 2018-11-14 | AOC4-OPP-WLines-001 | SW8290 | 2,3,7,8-TCDD | 1746-01-6 | 3.6 | U | 5 | 3.6 | PG/G
2018 Baseline Soil Sampling |  |  | N | 0 | 0.5 | FT | 2018-11-14 | AOC4-OPP-WLines-001 | SW8290 | 2,3,7,8-TETRACHLORODIBENZOFURAN | 51207-31-9 | 11 |  | 5 | 11 | PG/G
2018 Baseline Soil Sampling |  |  | N | 0 | 0.5 | FT | 2018-11-14 | AOC4-OPP-WLines-001 | SW8290 | OCTACHLORODIBENZOFURAN | 39001-02-0 | 1500 |  | 25 | 1500 | PG/G
2018 Baseline Soil Sampling |  |  | N | 0 | 0.5 | FT | 2018-11-14 | AOC4-OPP-WLines-001 | SW8290 | OCTACHLORODIBENZO-p-DIOXIN | 3268-87-9 | 90000 |  | 250 | 90000 | PG/G
2018 Baseline Soil Sampling |  |  | N | 0 | 0.5 | FT | 2018-11-02 | AOC30-GRBS-MW-E-001 | EPA 300.0 | Chloride | 16887-00-6 | 11 |  | 5.1 | 0.093 | mg/Kg
2018 Baseline Soil Sampling |  |  | N | 0 | 0.5 | FT | 2018-11-02 | AOC30-GRBS-MW-E-001 | SW6010B | Antimony | 7440-36-0 | 2 | U | 2 | 0.34 | mg/Kg
2018 Baseline Soil Sampling |  |  | N | 0 | 0.5 | FT | 2018-11-02 | AOC30-GRBS-MW-E-001 | SW6010B | Arsenic | 7440-38-2 | 6 |  | 1 | 0.55 | mg/Kg
2018 Baseline Soil Sampling |  |  | N | 0 | 0.5 | FT | 2018-11-02 | AOC30-GRBS-MW-E-001 | SW6010B | Barium | 7440-39-3 | 76 | J | 1 | 0.32 | mg/Kg
2018 Baseline Soil Sampling |  |  | N | 0 | 0.5 | FT | 2018-11-02 | AOC30-GRBS-MW-E-001 | SW6010B | Beryllium | 7440-41-7 | 1 | UJ | 1 | 0.22 | mg/Kg
2018 Baseline Soil Sampling |  |  | N | 0 | 0.5 | FT | 2018-11-02 | AOC30-GRBS-MW-E-001 | SW6010B | Cadmium | 7440-43-9 | 1 | U | 1 | 0.27 | mg/Kg
2018 Baseline Soil Sampling |  |  | N | 0 | 0.5 | FT | 2018-11-02 | AOC30-GRBS-MW-E-001 | SW6010B | Chromium | 7440-47-3 | 27 |  | 1 | 0.33 | mg/Kg
2018 Baseline Soil Sampling |  |  | N | 0 | 0.5 | FT | 2018-11-02 | AOC30-GRBS-MW-E-001 | SW6010B | Cobalt | 7440-48-4 | 4.1 |  | 1 | 0.29 | mg/Kg
2018 Baseline Soil Sampling |  |  | N | 0 | 0.5 | FT | 2018-11-02 | AOC30-GRBS-MW-E-001 | SW6010B | Copper | 7440-50-8 | 7.2 |  | 2 | 0.91 | mg/Kg
2018 Baseline Soil Sampling |  |  | N | 0 | 0.5 | FT | 2018-11-02 | AOC30-GRBS-MW-E-001 | SW6010B | Lead | 7439-92-1 | 7 | J | 1 | 0.3 | mg/Kg
2018 Baseline Soil Sampling |  |  | N | 0 | 0.5 | FT | 2018-11-02 | AOC30-GRBS-MW-E-001 | SW6010B | Molybdenum | 7439-98-7 | 1 | U | 1 | 0.3 | mg/Kg
2018 Baseline Soil Sampling |  |  | N | 0 | 0.5 | FT | 2018-11-02 | AOC30-GRBS-MW-E-001 | SW6010B | Nickel | 7440-02-0 | 7.5 | J | 1 | 0.35 | mg/Kg
2018 Baseline Soil Sampling |  |  | N | 0 | 0.5 | FT | 2018-11-02 | AOC30-GRBS-MW-E-001 | SW6010B | Selenium | 7782-49-2 | 1 | U | 1 | 0.61 | mg/Kg
2018 Baseline Soil Sampling |  |  | N | 0 | 0.5 | FT | 2018-11-02 | AOC30-GRBS-MW-E-001 | SW6010B | Silver | 7440-22-4 | 1 | UJ | 1 | 0.64 | mg/Kg
2018 Baseline Soil Sampling |  |  | N | 0 | 0.5 | FT | 2018-11-02 | AOC30-GRBS-MW-E-001 | SW6010B | Sodium, add | 7440-23-5_add | 210 |  | 10 | 1.2 | mg/Kg
2018 Baseline Soil Sampling |  |  | N | 0 | 0.5 | FT | 2018-11-02 | AOC30-GRBS-MW-E-001 | SW6010B | Thallium | 7440-28-0 | 2 | UJ | 2 | 0.36 | mg/Kg
2018 Baseline Soil Sampling |  |  | N | 0 | 0.5 | FT | 2018-11-02 | AOC30-GRBS-MW-E-001 | SW6010B | Vanadium | 7440-62-2 | 17 |  | 1 | 0.23 | mg/Kg
2018 Baseline Soil Sampling |  |  | N | 0 | 0.5 | FT | 2018-11-02 | AOC30-GRBS-MW-E-001 | SW6010B | Zinc | 7440-66-6 | 29 | J | 1 | 0.31 | mg/Kg
2018 Baseline Soil Sampling |  |  | N | 0 | 0.5 | FT | 2018-11-02 | AOC30-GRBS-MW-E-001 | SW7199 | Hexavalent Chromium | 18540-29-9 | 0.2 | U | 0.2 | 0.059 | mg/Kg
2018 Baseline Soil Sampling |  |  | N | 0 | 0.5 | FT | 2018-11-02 | AOC30-GRBS-MW-E-001 | SW7471A | Mercury | 7439-97-6 | 0.1 | U | 0.1 | 0.027 | mg/Kg
2018 Baseline Soil Sampling |  |  | N | 0 | 0.5 | FT | 2018-10-24 | GRBS-IRZ-15-001 | SW6010B | Antimony | 7440-36-0 | 2 | U | 2 | 0.33 | mg/Kg
2018 Baseline Soil Sampling |  |  | N | 0 | 0.5 | FT | 2018-10-24 | GRBS-IRZ-15-001 | SW6010B | Arsenic | 7440-38-2 | 2.7 |  | 1 | 0.54 | mg/Kg
2018 Baseline Soil Sampling |  |  | N | 0 | 0.5 | FT | 2018-10-24 | GRBS-IRZ-15-001 | SW6010B | Barium | 7440-39-3 | 59 |  | 1 | 0.31 | mg/Kg
2018 Baseline Soil Sampling |  |  | N | 0 | 0.5 | FT | 2018-10-24 | GRBS-IRZ-15-001 | SW6010B | Beryllium | 7440-41-7 | 1 | U | 1 | 0.22 | mg/Kg
2018 Baseline Soil Sampling |  |  | N | 0 | 0.5 | FT | 2018-10-24 | GRBS-IRZ-15-001 | SW6010B | Cadmium | 7440-43-9 | 1 | U | 1 | 0.27 | mg/Kg
2018 Baseline Soil Sampling |  |  | N | 0 | 0.5 | FT | 2018-10-24 | GRBS-IRZ-15-001 | SW6010B | Chromium | 7440-47-3 | 2.1 |  | 1 | 0.32 | mg/Kg
2018 Baseline Soil Sampling |  |  | N | 0 | 0.5 | FT | 2018-10-24 | GRBS-IRZ-15-001 | SW6010B | Cobalt | 7440-48-4 | 1.3 |  | 1 | 0.29 | mg/Kg
2018 Baseline Soil Sampling |  |  | N | 0 | 0.5 | FT | 2018-10-24 | GRBS-IRZ-15-001 | SW6010B | Copper | 7440-50-8 | 2 | U | 2 | 0.89 | mg/Kg
2018 Baseline Soil Sampling |  |  | N | 0 | 0.5 | FT | 2018-10-24 | GRBS-IRZ-15-001 | SW6010B | Lead | 7439-92-1 | 3.4 |  | 1 | 0.3 | mg/Kg
2018 Baseline Soil Sampling |  |  | N | 0 | 0.5 | FT | 2018-10-24 | GRBS-IRZ-15-001 | SW6010B | Molybdenum | 7439-98-7 | 1 | U | 1 | 0.3 | mg/Kg
2018 Baseline Soil Sampling |  |  | N | 0 | 0.5 | FT | 2018-10-24 | GRBS-IRZ-15-001 | SW6010B | Nickel | 7440-02-0 | 2 |  | 1 | 0.34 | mg/Kg
2018 Baseline Soil Sampling |  |  | N | 0 | 0.5 | FT | 2018-10-24 | GRBS-IRZ-15-001 | SW6010B | Selenium | 7782-49-2 | 1 | U | 1 | 0.6 | mg/Kg
2018 Baseline Soil Sampling |  |  | N | 0 | 0.5 | FT | 2018-10-24 | GRBS-IRZ-15-001 | SW6010B | Silver | 7440-22-4 | 1 | U | 1 | 0.62 | mg/Kg
2018 Baseline Soil Sampling |  |  | N | 0 | 0.5 | FT | 2018-10-24 | GRBS-IRZ-15-001 | SW6010B | Sodium, add | 7440-23-5_add | 190 | J | 10 | 1.1 | mg/Kg
2018 Baseline Soil Sampling |  |  | N | 0 | 0.5 | FT | 2018-10-24 | GRBS-IRZ-15-001 | SW6010B | Thallium | 7440-28-0 | 2 | U | 2 | 0.35 | mg/Kg
2018 Baseline Soil Sampling |  |  | N | 0 | 0.5 | FT | 2018-10-24 | GRBS-IRZ-15-001 | SW6010B | Vanadium | 7440-62-2 | 5.5 |  | 1 | 0.22 | mg/Kg
2018 Baseline Soil Sampling |  |  | N | 0 | 0.5 | FT | 2018-10-24 | GRBS-IRZ-15-001 | SW6010B | Zinc | 7440-66-6 | 8.7 |  | 1 | 0.3 | mg/Kg
2018 Baseline Soil Sampling |  |  | N | 0 | 0.5 | FT | 2018-10-24 | GRBS-IRZ-15-001 | SW7471A | Mercury | 7439-97-6 | 0.1 | U | 0.1 | 0.027 | mg/Kg
2018 Baseline Soil Sampling |  |  | N | 0 | 0.5 | FT | 2018-10-23 | AOC30-OPP-MW-20-002 | EPA 300.0 | Chloride | 16887-00-6 | 64 | J | 5.1 | 0.093 | mg/Kg
2018 Baseline Soil Sampling |  |  | N | 0 | 0.5 | FT | 2018-10-23 | AOC30-OPP-MW-20-002 | SW6010B | Antimony | 7440-36-0 | 2 | U | 2 | 0.34 | mg/Kg
2018 Baseline Soil Sampling |  |  | N | 0 | 0.5 | FT | 2018-10-23 | AOC30-OPP-MW-20-002 | SW6010B | Arsenic | 7440-38-2 | 5.7 |  | 1 | 0.55 | mg/Kg
2018 Baseline Soil Sampling |  |  | N | 0 | 0.5 | FT | 2018-10-23 | AOC30-OPP-MW-20-002 | SW6010B | Barium | 7440-39-3 | 140 |  | 1 | 0.32 | mg/Kg
2018 Baseline Soil Sampling |  |  | N | 0 | 0.5 | FT | 2018-10-23 | AOC30-OPP-MW-20-002 | SW6010B | Beryllium | 7440-41-7 | 1 | U | 1 | 0.22 | mg/Kg
2018 Baseline Soil Sampling |  |  | N | 0 | 0.5 | FT | 2018-10-23 | AOC30-OPP-MW-20-002 | SW6010B | Cadmium | 7440-43-9 | 1 | U | 1 | 0.27 | mg/Kg
2018 Baseline Soil Sampling |  |  | N | 0 | 0.5 | FT | 2018-10-23 | AOC30-OPP-MW-20-002 | SW6010B | Chromium | 7440-47-3 | 13 |  | 1 | 0.33 | mg/Kg
2018 Baseline Soil Sampling |  |  | N | 0 | 0.5 | FT | 2018-10-23 | AOC30-OPP-MW-20-002 | SW6010B | Cobalt | 7440-48-4 | 4.9 |  | 1 | 0.29 | mg/Kg
2018 Baseline Soil Sampling |  |  | N | 0 | 0.5 | FT | 2018-10-23 | AOC30-OPP-MW-20-002 | SW6010B | Copper | 7440-50-8 | 12 |  | 2 | 0.91 | mg/Kg
2018 Baseline Soil Sampling |  |  | N | 0 | 0.5 | FT | 2018-10-23 | AOC30-OPP-MW-20-002 | SW6010B | Lead | 7439-92-1 | 18 |  | 1 | 0.3 | mg/Kg
2018 Baseline Soil Sampling |  |  | N | 0 | 0.5 | FT | 2018-10-23 | AOC30-OPP-MW-20-002 | SW6010B | Molybdenum | 7439-98-7 | 1 | U | 1 | 0.31 | mg/Kg
2018 Baseline Soil Sampling |  |  | N | 0 | 0.5 | FT | 2018-10-23 | AOC30-OPP-MW-20-002 | SW6010B | Nickel | 7440-02-0 | 8.5 |  | 1 | 0.35 | mg/Kg
2018 Baseline Soil Sampling |  |  | N | 0 | 0.5 | FT | 2018-10-23 | AOC30-OPP-MW-20-002 | SW6010B | Selenium | 7782-49-2 | 1 | U | 1 | 0.61 | mg/Kg
2018 Baseline Soil Sampling |  |  | N | 0 | 0.5 | FT | 2018-10-23 | AOC30-OPP-MW-20-002 | SW6010B | Silver | 7440-22-4 | 1 | U | 1 | 0.64 | mg/Kg
2018 Baseline Soil Sampling |  |  | N | 0 | 0.5 | FT | 2018-10-23 | AOC30-OPP-MW-20-002 | SW6010B | Sodium | 7440-23-5_add | 380 |  | 10 | 1.2 | mg/Kg
2018 Baseline Soil Sampling |  |  | N | 0 | 0.5 | FT | 2018-10-23 | AOC30-OPP-MW-20-002 | SW6010B | Thallium | 7440-28-0 | 2 | U | 2 | 0.36 | mg/Kg
2018 Baseline Soil Sampling |  |  | N | 0 | 0.5 | FT | 2018-10-23 | AOC30-OPP-MW-20-002 | SW6010B | Vanadium | 7440-62-2 | 23 |  | 1 | 0.23 | mg/Kg
2018 Baseline Soil Sampling |  |  | N | 0 | 0.5 | FT | 2018-10-23 | AOC30-OPP-MW-20-002 | SW6010B | Zinc | 7440-66-6 | 31 |  | 1 | 0.31 | mg/Kg
2018 Baseline Soil Sampling |  |  | N | 0 | 0.5 | FT | 2018-10-23 | AOC30-OPP-MW-20-002 | SW7199 | Hexavalent Chromium | 18540-29-9 | 0.2 | U | 0.2 | 0.059 | mg/Kg
2018 Baseline Soil Sampling |  |  | N | 0 | 0.5 | FT | 2018-10-23 | AOC30-OPP-MW-20-002 | SW7471A | Mercury | 7439-97-6 | 0.1 | U | 0.1 | 0.028 | mg/Kg
2018 Baseline Soil Sampling |  |  | N | 0 | 0.5 | FT | 2018-10-23 | AOC30-OPP-MW-20-002 | SW8015-E | TPH as diesel | TPH-Diesel | 10 | U | 10 | 1.6 | mg/Kg
2018 Baseline Soil Sampling |  |  | N | 0 | 0.5 | FT | 2018-10-23 | AOC30-OPP-MW-20-002 | SW8015-E | TPH as motor oil | TPH-Motor Oil | 22 |  | 10 | 1.3 | mg/Kg
2018 Baseline Soil Sampling |  |  | N | 0 | 0.5 | FT | 2018-10-23 | AOC30-OPP-MW-20-002 | SW8015-P | TPH as gasoline | TPH-GASOLINE | 1000 | U | 1000 | 140 | ug/Kg
2018 Baseline Soil Sampling |  |  | N | 0 | 0.5 | FT | 2018-10-23 | AOC30-OPP-MW-20-002 | SW8260B | 1,1,1,2-Tetrachloroethane | 630-20-6 | 5.1 | U | 5.1 | 0.77 | ug/Kg
2018 Baseline Soil Sampling |  |  | N | 0 | 0.5 | FT | 2018-10-23 | AOC30-OPP-MW-20-002 | SW8260B | 1,1,1-Trichloroethane | 71-55-6 | 5.1 | U | 5.1 | 0.77 | ug/Kg
2018 Baseline Soil Sampling |  |  | N | 0 | 0.5 | FT | 2018-10-23 | AOC30-OPP-MW-20-002 | SW8260B | 1,1,2,2-Tetrachloroethane | 79-34-5 | 5.1 | U | 5.1 | 0.68 | ug/Kg
2018 Baseline Soil Sampling |  |  | N | 0 | 0.5 | FT | 2018-10-23 | AOC30-OPP-MW-20-002 | SW8260B | 1,1,2-Trichloroethane | 79-00-5 | 5.1 | U | 5.1 | 0.78 | ug/Kg
2018 Baseline Soil Sampling |  |  | N | 0 | 0.5 | FT | 2018-10-23 | AOC30-OPP-MW-20-002 | SW8260B | 1,1,2-Trichlorotrifluoroethane (Freon 113) | 76-13-1 | 5.1 | U | 5.1 | 0.71 | ug/Kg
2018 Baseline Soil Sampling |  |  | N | 0 | 0.5 | FT | 2018-10-23 | AOC30-OPP-MW-20-002 | SW8260B | 1,1-Dichloroethane | 75-34-3 | 5.1 | U | 5.1 | 0.95 | ug/Kg
2018 Baseline Soil Sampling |  |  | N | 0 | 0.5 | FT | 2018-10-23 | AOC30-OPP-MW-20-002 | SW8260B | 1,1-Dichloroethene | 75-35-4 | 5.1 | U | 5.1 | 0.67 | ug/Kg
2018 Baseline Soil Sampling |  |  | N | 0 | 0.5 | FT | 2018-10-23 | AOC30-OPP-MW-20-002 | SW8260B | 1,1-Dichloropropene | 563-58-6 | 5.1 | U | 5.1 | 0.64 | ug/Kg
2018 Baseline Soil Sampling |  |  | N | 0 | 0.5 | FT | 2018-10-23 | AOC30-OPP-MW-20-002 | SW8260B | 1,2,3-Trichlorobenzene | 87-61-6 | 5.1 | U | 5.1 | 1.1 | ug/Kg
2018 Baseline Soil Sampling |  |  | N | 0 | 0.5 | FT | 2018-10-23 | AOC30-OPP-MW-20-002 | SW8260B | 1,2,3-Trichloropropane | 96-18-4 | 5.1 | U | 5.1 | 0.6 | ug/Kg
2018 Baseline Soil Sampling |  |  | N | 0 | 0.5 | FT | 2018-10-23 | AOC30-OPP-MW-20-002 | SW8260B | 1,2,4-Trichlorobenzene | 120-82-1 | 5.1 | U | 5.1 | 0.99 | ug/Kg
2018 Baseline Soil Sampling |  |  | N | 0 | 0.5 | FT | 2018-10-23 | AOC30-OPP-MW-20-002 | SW8260B | 1,2,4-Trimethylbenzene | 95-63-6 | 5.1 | U | 5.1 | 0.66 | ug/Kg
2018 Baseline Soil Sampling |  |  | N | 0 | 0.5 | FT | 2018-10-23 | AOC30-OPP-MW-20-002 | SW8260B | 1,2-Dibromo-3-chloropropane | 96-12-8 | 5.1 | U | 5.1 | 1.3 | ug/Kg
2018 Baseline Soil Sampling |  |  | N | 0 | 0.5 | FT | 2018-10-23 | AOC30-OPP-MW-20-002 | SW8260B | 1,2-Dibromoethane | 106-93-4 | 5.1 | U | 5.1 | 0.64 | ug/Kg
2018 Baseline Soil Sampling |  |  | N | 0 | 0.5 | FT | 2018-10-23 | AOC30-OPP-MW-20-002 | SW8260B | 1,2-Dichlorobenzene | 95-50-1 | 5.1 | U | 5.1 | 0.55 | ug/Kg
2018 Baseline Soil Sampling |  |  | N | 0 | 0.5 | FT | 2018-10-23 | AOC30-OPP-MW-20-002 | SW8260B | 1,2-Dichloroethane | 107-06-2 | 5.1 | U | 5.1 | 0.59 | ug/Kg
2018 Baseline Soil Sampling |  |  | N | 0 | 0.5 | FT | 2018-10-23 | AOC30-OPP-MW-20-002 | SW8260B | 1,2-Dichloropropane | 78-87-5 | 5.1 | U | 5.1 | 0.5 | ug/Kg
2018 Baseline Soil Sampling |  |  | N | 0 | 0.5 | FT | 2018-10-23 | AOC30-OPP-MW-20-002 | SW8260B | 1,3,5-Trimethylbenzene | 108-67-8 | 5.1 | U | 5.1 | 0.55 | ug/Kg
2018 Baseline Soil Sampling |  |  | N | 0 | 0.5 | FT | 2018-10-23 | AOC30-OPP-MW-20-002 | SW8260B | 1,3-Dichlorobenzene | 541-73-1 | 5.1 | U | 5.1 | 0.59 | ug/Kg
2018 Baseline Soil Sampling |  |  | N | 0 | 0.5 | FT | 2018-10-23 | AOC30-OPP-MW-20-002 | SW8260B | 1,3-Dichloropropane | 142-28-9 | 5.1 | U | 5.1 | 0.65 | ug/Kg
2018 Baseline Soil Sampling |  |  | N | 0 | 0.5 | FT | 2018-10-23 | AOC30-OPP-MW-20-002 | SW8260B | 1,4-Dichlorobenzene | 106-46-7 | 5.1 | U | 5.1 | 0.64 | ug/Kg
2018 Baseline Soil Sampling |  |  | N | 0 | 0.5 | FT | 2018-10-23 | AOC30-OPP-MW-20-002 | SW8260B | 2,2-Dichloropropane | 594-20-7 | 5.1 | U | 5.1 | 0.64 | ug/Kg
2018 Baseline Soil Sampling |  |  | N | 0 | 0.5 | FT | 2018-10-23 | AOC30-OPP-MW-20-002 | SW8260B | 2-Chlorotoluene | 95-49-8 | 5.1 | U | 5.1 | 0.55 | ug/Kg
2018 Baseline Soil Sampling |  |  | N | 0 | 0.5 | FT | 2018-10-23 | AOC30-OPP-MW-20-002 | SW8260B | 4-Isopropyltoluene | 99-87-6 | 5.1 | U | 5.1 | 0.68 | ug/Kg
2018 Baseline Soil Sampling |  |  | N | 0 | 0.5 | FT | 2018-10-23 | AOC30-OPP-MW-20-002 | SW8260B | Acetone | 67-64-1 | 51 | U | 51 | 27 | ug/Kg
2018 Baseline Soil Sampling |  |  | N | 0 | 0.5 | FT | 2018-10-23 | AOC30-OPP-MW-20-002 | SW8260B | Acrolein | 107-02-8 | 100 | U | 100 | 16 | ug/Kg
2018 Baseline Soil Sampling |  |  | N | 0 | 0.5 | FT | 2018-10-23 | AOC30-OPP-MW-20-002 | SW8260B | Acrylonitrile | 107-13-1 | 51 | U | 51 | 5.2 | ug/Kg
2018 Baseline Soil Sampling |  |  | N | 0 | 0.5 | FT | 2018-10-23 | AOC30-OPP-MW-20-002 | SW8260B | Benzene | 71-43-2 | 5.1 | U | 5.1 | 0.68 | ug/Kg
2018 Baseline Soil Sampling |  |  | N | 0 | 0.5 | FT | 2018-10-23 | AOC30-OPP-MW-20-002 | SW8260B | Bromobenzene | 108-86-1 | 5.1 | U | 5.1 | 0.52 | ug/Kg
2018 Baseline Soil Sampling |  |  | N | 0 | 0.5 | FT | 2018-10-23 | AOC30-OPP-MW-20-002 | SW8260B | Bromochloromethane | 74-97-5 | 5.1 | U | 5.1 | 0.95 | ug/Kg
2018 Baseline Soil Sampling |  |  | N | 0 | 0.5 | FT | 2018-10-23 | AOC30-OPP-MW-20-002 | SW8260B | Bromodichloromethane | 75-27-4 | 5.1 | U | 5.1 | 0.76 | ug/Kg
2018 Baseline Soil Sampling |  |  | N | 0 | 0.5 | FT | 2018-10-23 | AOC30-OPP-MW-20-002 | SW8260B | Bromoform | 75-25-2 | 5.1 | U | 5.1 | 1.1 | ug/Kg
2018 Baseline Soil Sampling |  |  | N | 0 | 0.5 | FT | 2018-10-23 | AOC30-OPP-MW-20-002 | SW8260B | Bromomethane | 74-83-9 | 5.1 | U | 5.1 | 0.87 | ug/Kg
2018 Baseline Soil Sampling |  |  | N | 0 | 0.5 | FT | 2018-10-23 | AOC30-OPP-MW-20-002 | SW8260B | Carbon disulfide | 75-15-0 | 5.1 | U | 5.1 | 1.6 | ug/Kg
2018 Baseline Soil Sampling |  |  | N | 0 | 0.5 | FT | 2018-10-23 | AOC30-OPP-MW-20-002 | SW8260B | Carbon tetrachloride | 56-23-5 | 5.1 | U | 5.1 | 0.81 | ug/Kg
2018 Baseline Soil Sampling |  |  | N | 0 | 0.5 | FT | 2018-10-23 | AOC30-OPP-MW-20-002 | SW8260B | Chlorobenzene | 108-90-7 | 5.1 | U | 5.1 | 0.63 | ug/Kg
2018 Baseline Soil Sampling |  |  | N | 0 | 0.5 | FT | 2018-10-23 | AOC30-OPP-MW-20-002 | SW8260B | Chloroethane | 75-00-3 | 5.1 | U | 5.1 | 4 | ug/Kg
2018 Baseline Soil Sampling |  |  | N | 0 | 0.5 | FT | 2018-10-23 | AOC30-OPP-MW-20-002 | SW8260B | Chloroform | 67-66-3 | 5.1 | U | 5.1 | 0.78 | ug/Kg
2018 Baseline Soil Sampling |  |  | N | 0 | 0.5 | FT | 2018-10-23 | AOC30-OPP-MW-20-002 | SW8260B | Chloromethane | 74-87-3 | 5.1 | U | 5.1 | 1.3 | ug/Kg
2018 Baseline Soil Sampling |  |  | N | 0 | 0.5 | FT | 2018-10-23 | AOC30-OPP-MW-20-002 | SW8260B | cis-1,2-Dichloroethene | 156-59-2 | 5.1 | U | 5.1 | 0.66 | ug/Kg
2018 Baseline Soil Sampling |  |  | N | 0 | 0.5 | FT | 2018-10-23 | AOC30-OPP-MW-20-002 | SW8260B | cis-1,3-Dichloropropene | 10061-01-5 | 5.1 | U | 5.1 | 0.57 | ug/Kg
2018 Baseline Soil Sampling |  |  | N | 0 | 0.5 | FT | 2018-10-23 | AOC30-OPP-MW-20-002 | SW8260B | Dibromochloromethane | 124-48-1 | 5.1 | U | 5.1 | 0.81 | ug/Kg
2018 Baseline Soil Sampling |  |  | N | 0 | 0.5 | FT | 2018-10-23 | AOC30-OPP-MW-20-002 | SW8260B | Dibromomethane | 74-95-3 | 5.1 | U | 5.1 | 0.58 | ug/Kg
2018 Baseline Soil Sampling |  |  | N | 0 | 0.5 | FT | 2018-10-23 | AOC30-OPP-MW-20-002 | SW8260B | Dichlorodifluoromethane (Freon 12) | 75-71-8 | 5.1 | U | 5.1 | 0.58 | ug/Kg
2018 Baseline Soil Sampling |  |  | N | 0 | 0.5 | FT | 2018-10-23 | AOC30-OPP-MW-20-002 | SW8260B | Ethylbenzene | 100-41-4 | 5.1 | U | 5.1 | 0.64 | ug/Kg
2018 Baseline Soil Sampling |  |  | N | 0 | 0.5 | FT | 2018-10-23 | AOC30-OPP-MW-20-002 | SW8260B | Hexachlorobutadiene | 87-68-3 | 5.1 | U | 5.1 | 0.58 | ug/Kg
2018 Baseline Soil Sampling |  |  | N | 0 | 0.5 | FT | 2018-10-23 | AOC30-OPP-MW-20-002 | SW8260B | Isopropylbenzene | 98-82-8 | 5.1 | U | 5.1 | 0.53 | ug/Kg
2018 Baseline Soil Sampling |  |  | N | 0 | 0.5 | FT | 2018-10-23 | AOC30-OPP-MW-20-002 | SW8260B | m,p-Xylene | 108-38-3/1 | 5.1 | U | 5.1 | 0.45 | ug/Kg
2018 Baseline Soil Sampling |  |  | N | 0 | 0.5 | FT | 2018-10-23 | AOC30-OPP-MW-20-002 | SW8260B | Methyl ethyl ketone | 78-93-3 | 51 | U | 51 | 18 | ug/Kg
2018 Baseline Soil Sampling |  |  | N | 0 | 0.5 | FT | 2018-10-23 | AOC30-OPP-MW-20-002 | SW8260B | Methyl isobutyl ketone | 108-10-1 | 51 | U | 51 | 6.4 | ug/Kg
2018 Baseline Soil Sampling |  |  | N | 0 | 0.5 | FT | 2018-10-23 | AOC30-OPP-MW-20-002 | SW8260B | Methyl tert-butyl ether (MTBE) | 1634-04-4 | 5.1 | U | 5.1 | 0.67 | ug/Kg
2018 Baseline Soil Sampling |  |  | N | 0 | 0.5 | FT | 2018-10-23 | AOC30-OPP-MW-20-002 | SW8260B | Methylene chloride | 75-09-2 | 4.4 | U | 4.4 | 3.9 | ug/Kg
2018 Baseline Soil Sampling |  |  | N | 0 | 0.5 | FT | 2018-10-23 | AOC30-OPP-MW-20-002 | SW8260B | Naphthalene | 91-20-3 | 5.1 | U | 5.1 | 3.1 | ug/Kg
2018 Baseline Soil Sampling |  |  | N | 0 | 0.5 | FT | 2018-10-23 | AOC30-OPP-MW-20-002 | SW8260B | N-Butylbenzene | 104-51-8 | 5.1 | U | 5.1 | 0.62 | ug/Kg
2018 Baseline Soil Sampling |  |  | N | 0 | 0.5 | FT | 2018-10-23 | AOC30-OPP-MW-20-002 | SW8260B | N-Propylbenzene | 103-65-1 | 5.1 | U | 5.1 | 0.64 | ug/Kg
2018 Baseline Soil Sampling |  |  | N | 0 | 0.5 | FT | 2018-10-23 | AOC30-OPP-MW-20-002 | SW8260B | o-Xylene | 95-47-6 | 5.1 | U | 5.1 | 0.64 | ug/Kg
2018 Baseline Soil Sampling |  |  | N | 0 | 0.5 | FT | 2018-10-23 | AOC30-OPP-MW-20-002 | SW8260B | p-Chlorotoluene | 106-43-4 | 5.1 | U | 5.1 | 0.59 | ug/Kg
2018 Baseline Soil Sampling |  |  | N | 0 | 0.5 | FT | 2018-10-23 | AOC30-OPP-MW-20-002 | SW8260B | sec-Butylbenzene | 135-98-8 | 5.1 | U | 5.1 | 0.66 | ug/Kg
2018 Baseline Soil Sampling |  |  | N | 0 | 0.5 | FT | 2018-10-23 | AOC30-OPP-MW-20-002 | SW8260B | Styrene | 100-42-5 | 5.1 | U | 5.1 | 2 | ug/Kg
2018 Baseline Soil Sampling |  |  | N | 0 | 0.5 | FT | 2018-10-23 | AOC30-OPP-MW-20-002 | SW8260B | tert-Butylbenzene | 98-06-6 | 5.1 | U | 5.1 | 0.56 | ug/Kg
2018 Baseline Soil Sampling |  |  | N | 0 | 0.5 | FT | 2018-10-23 | AOC30-OPP-MW-20-002 | SW8260B | Tetrachloroethene | 127-18-4 | 5.1 | U | 5.1 | 0.61 | ug/Kg
2018 Baseline Soil Sampling |  |  | N | 0 | 0.5 | FT | 2018-10-23 | AOC30-OPP-MW-20-002 | SW8260B | Toluene | 108-88-3 | 5.1 | U | 5.1 | 0.73 | ug/Kg
2018 Baseline Soil Sampling |  |  | N | 0 | 0.5 | FT | 2018-10-23 | AOC30-OPP-MW-20-002 | SW8260B | trans-1,2-Dichloroethene | 156-60-5 | 4.4 | U | 4.4 | 0.62 | ug/Kg
2018 Baseline Soil Sampling |  |  | N | 0 | 0.5 | FT | 2018-10-23 | AOC30-OPP-MW-20-002 | SW8260B | trans-1,3-Dichloropropene | 10061-02-6 | 5.1 | U | 5.1 | 2.9 | ug/Kg
2018 Baseline Soil Sampling |  |  | N | 0 | 0.5 | FT | 2018-10-23 | AOC30-OPP-MW-20-002 | SW8260B | Trichloroethene | 79-01-6 | 5.1 | U | 5.1 | 0.73 | ug/Kg
2018 Baseline Soil Sampling |  |  | N | 0 | 0.5 | FT | 2018-10-23 | AOC30-OPP-MW-20-002 | SW8260B | Trichlorofluoromethane (Freon 11) | 75-69-4 | 5.1 | U | 5.1 | 0.77 | ug/Kg
2018 Baseline Soil Sampling |  |  | N | 0 | 0.5 | FT | 2018-10-23 | AOC30-OPP-MW-20-002 | SW8260B | Vinyl chloride | 75-01-4 | 5.1 | U | 5.1 | 0.59 | ug/Kg
2018 Baseline Soil Sampling |  |  | N | 0 | 0.5 | FT | 2018-10-23 | AOC30-OPP-MW-20-002 | SW8260B | Xylenes, total | 1330-20-7 | 5.1 | U | 5.1 | 0.14 | ug/Kg
2018 Baseline Soil Sampling |  |  | N | 0 | 0.5 | FT | 2018-10-23 | AOC30-OPP-MW-20-002 | SW8270C | 1,2,4-Trichlorobenzene | 120-82-1 | 340 | U | 340 | 53 | ug/Kg
2018 Baseline Soil Sampling |  |  | N | 0 | 0.5 | FT | 2018-10-23 | AOC30-OPP-MW-20-002 | SW8270C | 1,2-Dichlorobenzene | 95-50-1 | 340 | U | 340 | 54 | ug/Kg
2018 Baseline Soil Sampling |  |  | N | 0 | 0.5 | FT | 2018-10-23 | AOC30-OPP-MW-20-002 | SW8270C | 1,3-Dichlorobenzene | 541-73-1 | 340 | U | 340 | 56 | ug/Kg
2018 Baseline Soil Sampling |  |  | N | 0 | 0.5 | FT | 2018-10-23 | AOC30-OPP-MW-20-002 | SW8270C | 1,4-Dichlorobenzene | 106-46-7 | 340 | U | 340 | 63 | ug/Kg
2018 Baseline Soil Sampling |  |  | N | 0 | 0.5 | FT | 2018-10-23 | AOC30-OPP-MW-20-002 | SW8270C | 2,4,5-Trichlorophenol | 95-95-4 | 340 | U | 340 | 130 | ug/Kg
2018 Baseline Soil Sampling |  |  | N | 0 | 0.5 | FT | 2018-10-23 | AOC30-OPP-MW-20-002 | SW8270C | 2,4,6-Trichlorophenol | 88-06-2 | 340 | U | 340 | 110 | ug/Kg
2018 Baseline Soil Sampling |  |  | N | 0 | 0.5 | FT | 2018-10-23 | AOC30-OPP-MW-20-002 | SW8270C | 2,4-Dichlorophenol | 120-83-2 | 1700 | U | 1700 | 210 | ug/Kg
2018 Baseline Soil Sampling |  |  | N | 0 | 0.5 | FT | 2018-10-23 | AOC30-OPP-MW-20-002 | SW8270C | 2,4-Dimethylphenol | 105-67-9 | 340 | U | 340 | 140 | ug/Kg
2018 Baseline Soil Sampling |  |  | N | 0 | 0.5 | FT | 2018-10-23 | AOC30-OPP-MW-20-002 | SW8270C | 2,4-Dinitrophenol | 51-28-5 | 1700 | U | 1700 | 320 | ug/Kg
2018 Baseline Soil Sampling |  |  | N | 0 | 0.5 | FT | 2018-10-23 | AOC30-OPP-MW-20-002 | SW8270C | 2,4-Dinitrotoluene | 121-14-2 | 340 | U | 340 | 85 | ug/Kg
2018 Baseline Soil Sampling |  |  | N | 0 | 0.5 | FT | 2018-10-23 | AOC30-OPP-MW-20-002 | SW8270C | 2,6-Dinitrotoluene | 606-20-2 | 340 | U | 340 | 74 | ug/Kg
2018 Baseline Soil Sampling |  |  | N | 0 | 0.5 | FT | 2018-10-23 | AOC30-OPP-MW-20-002 | SW8270C | 2-Chloro naphthalene | 91-58-7 | 340 | U | 340 | 50 | ug/Kg
2018 Baseline Soil Sampling |  |  | N | 0 | 0.5 | FT | 2018-10-23 | AOC30-OPP-MW-20-002 | SW8270C | 2-Chlorophenol | 95-57-8 | 340 | U | 340 | 97 | ug/Kg
2018 Baseline Soil Sampling |  |  | N | 0 | 0.5 | FT | 2018-10-23 | AOC30-OPP-MW-20-002 | SW8270C | 2-Methyl naphthalene | 91-57-6 | 340 | U | 340 | 100 | ug/Kg
2018 Baseline Soil Sampling |  |  | N | 0 | 0.5 | FT | 2018-10-23 | AOC30-OPP-MW-20-002 | SW8270C | 2-Methylphenol (o-cresol) | 95-48-7 | 340 | U | 340 | 98 | ug/Kg
2018 Baseline Soil Sampling |  |  | N | 0 | 0.5 | FT | 2018-10-23 | AOC30-OPP-MW-20-002 | SW8270C | 2-Nitroaniline | 88-74-4 | 1700 | U | 1700 | 180 | ug/Kg
2018 Baseline Soil Sampling |  |  | N | 0 | 0.5 | FT | 2018-10-23 | AOC30-OPP-MW-20-002 | SW8270C | 2-Nitrophenol | 88-75-5 | 340 | U | 340 | 95 | ug/Kg
2018 Baseline Soil Sampling |  |  | N | 0 | 0.5 | FT | 2018-10-23 | AOC30-OPP-MW-20-002 | SW8270C | 3,3-Dichlorobenzidene | 91-94-1 | 680 | U | 680 | 100 | ug/Kg
2018 Baseline Soil Sampling |  |  | N | 0 | 0.5 | FT | 2018-10-23 | AOC30-OPP-MW-20-002 | SW8270C | 3-Nitroaniline | 99-09-2 | 1700 | U | 1700 | 67 | ug/Kg
2018 Baseline Soil Sampling |  |  | N | 0 | 0.5 | FT | 2018-10-23 | AOC30-OPP-MW-20-002 | SW8270C | 4,6-Dinitro-2-methylphenol | 534-52-1 | 1700 | U | 1700 | 240 | ug/Kg
2018 Baseline Soil Sampling |  |  | N | 0 | 0.5 | FT | 2018-10-23 | AOC30-OPP-MW-20-002 | SW8270C | 4-Bromophenyl phenyl ether | 101-55-3 | 340 | U | 340 | 87 | ug/Kg
2018 Baseline Soil Sampling |  |  | N | 0 | 0.5 | FT | 2018-10-23 | AOC30-OPP-MW-20-002 | SW8270C | 4-Chloro-3-methylphenol | 59-50-7 | 680 | U | 680 | 110 | ug/Kg
2018 Baseline Soil Sampling |  |  | N | 0 | 0.5 | FT | 2018-10-23 | AOC30-OPP-MW-20-002 | SW8270C | 4-Chloroaniline | 106-47-8 | 680 | U | 680 | 110 | ug/Kg
2018 Baseline Soil Sampling |  |  | N | 0 | 0.5 | FT | 2018-10-23 | AOC30-OPP-MW-20-002 | SW8270C | 4-Chlorophenyl phenyl ether | 7005-72-3 | 340 | U | 340 | 82 | ug/Kg
2018 Baseline Soil Sampling |  |  | N | 0 | 0.5 | FT | 2018-10-23 | AOC30-OPP-MW-20-002 | SW8270C | 4-Methylphenol (p-cresol) | 106-44-5 | 340 | U | 340 | 150 | ug/Kg
2018 Baseline Soil Sampling |  |  | N | 0 | 0.5 | FT | 2018-10-23 | AOC30-OPP-MW-20-002 | SW8270C | 4-Nitroaniline | 100-01-6 | 1700 | U | 1700 | 490 | ug/Kg
2018 Baseline Soil Sampling |  |  | N | 0 | 0.5 | FT | 2018-10-23 | AOC30-OPP-MW-20-002 | SW8270C | 4-Nitrophenol | 100-02-7 | 1700 | U | 1700 | 120 | ug/Kg
2018 Baseline Soil Sampling |  |  | N | 0 | 0.5 | FT | 2018-10-23 | AOC30-OPP-MW-20-002 | SW8270C | Acenaphthene | 83-32-9 | 340 | U | 340 | 66 | ug/Kg
2018 Baseline Soil Sampling |  |  | N | 0 | 0.5 | FT | 2018-10-23 | AOC30-OPP-MW-20-002 | SW8270C | Acenaphthylene | 208-96-8 | 340 | U | 340 | 68 | ug/Kg
2018 Baseline Soil Sampling |  |  | N | 0 | 0.5 | FT | 2018-10-23 | AOC30-OPP-MW-20-002 | SW8270C | Anthracene | 120-12-7 | 340 | U | 340 | 78 | ug/Kg
2018 Baseline Soil Sampling |  |  | N | 0 | 0.5 | FT | 2018-10-23 | AOC30-OPP-MW-20-002 | SW8270C | Benzo (a) anthracene | 56-55-3 | 340 | U | 340 | 78 | ug/Kg
2018 Baseline Soil Sampling |  |  | N | 0 | 0.5 | FT | 2018-10-23 | AOC30-OPP-MW-20-002 | SW8270C | Benzo (a) pyrene | 50-32-8 | 340 | U | 340 | 73 | ug/Kg
2018 Baseline Soil Sampling |  |  | N | 0 | 0.5 | FT | 2018-10-23 | AOC30-OPP-MW-20-002 | SW8270C | Benzo (b) fluoranthene | 205-99-2 | 340 | U | 340 | 68 | ug/Kg
2018 Baseline Soil Sampling |  |  | N | 0 | 0.5 | FT | 2018-10-23 | AOC30-OPP-MW-20-002 | SW8270C | Benzo (ghi) perylene | 191-24-2 | 340 | U | 340 | 81 | ug/Kg
2018 Baseline Soil Sampling |  |  | N | 0 | 0.5 | FT | 2018-10-23 | AOC30-OPP-MW-20-002 | SW8270C | Benzo (k) fluoranthene | 207-08-9 | 340 | U | 340 | 67 | ug/Kg
2018 Baseline Soil Sampling |  |  | N | 0 | 0.5 | FT | 2018-10-23 | AOC30-OPP-MW-20-002 | SW8270C | Benzoic acid | 65-85-0 | 1700 | U | 1700 | 240 | ug/Kg
2018 Baseline Soil Sampling |  |  | N | 0 | 0.5 | FT | 2018-10-23 | AOC30-OPP-MW-20-002 | SW8270C | Benzyl alcohol | 100-51-6 | 680 | U | 680 | 160 | ug/Kg
2018 Baseline Soil Sampling |  |  | N | 0 | 0.5 | FT | 2018-10-23 | AOC30-OPP-MW-20-002 | SW8270C | Bis (2-chloroethoxy) methane | 111-91-1 | 340 | U | 340 | 86 | ug/Kg
2018 Baseline Soil Sampling |  |  | N | 0 | 0.5 | FT | 2018-10-23 | AOC30-OPP-MW-20-002 | SW8270C | Bis (2-chloroethyl) ether | 111-44-4 | 340 | U | 340 | 100 | ug/Kg
2018 Baseline Soil Sampling |  |  | N | 0 | 0.5 | FT | 2018-10-23 | AOC30-OPP-MW-20-002 | SW8270C | Bis (2-ethylhexyl) phthalate | 117-81-7 | 340 | U | 340 | 140 | ug/Kg
2018 Baseline Soil Sampling |  |  | N | 0 | 0.5 | FT | 2018-10-23 | AOC30-OPP-MW-20-002 | SW8270C | Bis(2-chloroisopropyl)ether | 108-60-1 | 340 | U | 340 | 110 | ug/Kg
2018 Baseline Soil Sampling |  |  | N | 0 | 0.5 | FT | 2018-10-23 | AOC30-OPP-MW-20-002 | SW8270C | Butyl benzyl phthalate | 85-68-7 | 340 | U | 340 | 130 | ug/Kg
2018 Baseline Soil Sampling |  |  | N | 0 | 0.5 | FT | 2018-10-23 | AOC30-OPP-MW-20-002 | SW8270C | Chrysene | 218-01-9 | 340 | U | 340 | 110 | ug/Kg
2018 Baseline Soil Sampling |  |  | N | 0 | 0.5 | FT | 2018-10-23 | AOC30-OPP-MW-20-002 | SW8270C | Dibenzo (a,h) anthracene | 53-70-3 | 340 | U | 340 | 69 | ug/Kg
2018 Baseline Soil Sampling |  |  | N | 0 | 0.5 | FT | 2018-10-23 | AOC30-OPP-MW-20-002 | SW8270C | Dibenzofuran | 132-64-9 | 340 | U | 340 | 46 | ug/Kg
2018 Baseline Soil Sampling |  |  | N | 0 | 0.5 | FT | 2018-10-23 | AOC30-OPP-MW-20-002 | SW8270C | Diethyl phthalate | 84-66-2 | 340 | U | 340 | 110 | ug/Kg
2018 Baseline Soil Sampling |  |  | N | 0 | 0.5 | FT | 2018-10-23 | AOC30-OPP-MW-20-002 | SW8270C | Dimethyl phthalate | 131-11-3 | 340 | U | 340 | 99 | ug/Kg
2018 Baseline Soil Sampling |  |  | N | 0 | 0.5 | FT | 2018-10-23 | AOC30-OPP-MW-20-002 | SW8270C | Di-N-butyl phthalate | 84-74-2 | 340 | U | 340 | 130 | ug/Kg
2018 Baseline Soil Sampling |  |  | N | 0 | 0.5 | FT | 2018-10-23 | AOC30-OPP-MW-20-002 | SW8270C | Di-N-octyl phthalate | 117-84-0 | 340 | U | 340 | 130 | ug/Kg
2018 Baseline Soil Sampling |  |  | N | 0 | 0.5 | FT | 2018-10-23 | AOC30-OPP-MW-20-002 | SW8270C | Fluoranthene | 206-44-0 | 340 | U | 340 | 91 | ug/Kg
2018 Baseline Soil Sampling |  |  | N | 0 | 0.5 | FT | 2018-10-23 | AOC30-OPP-MW-20-002 | SW8270C | Fluorene | 86-73-7 | 340 | U | 340 | 72 | ug/Kg
2018 Baseline Soil Sampling |  |  | N | 0 | 0.5 | FT | 2018-10-23 | AOC30-OPP-MW-20-002 | SW8270C | Hexachlorobenzene | 118-74-1 | 340 | U | 340 | 54 | ug/Kg
2018 Baseline Soil Sampling |  |  | N | 0 | 0.5 | FT | 2018-10-23 | AOC30-OPP-MW-20-002 | SW8270C | Hexachlorobutadiene | 87-68-3 | 680 | U | 680 | 120 | ug/Kg
2018 Baseline Soil Sampling |  |  | N | 0 | 0.5 | FT | 2018-10-23 | AOC30-OPP-MW-20-002 | SW8270C | Hexachloroethane | 67-72-1 | 340 | U | 340 | 55 | ug/Kg
2018 Baseline Soil Sampling |  |  | N | 0 | 0.5 | FT | 2018-10-23 | AOC30-OPP-MW-20-002 | SW8270C | Indeno (1,2,3-cd) pyrene | 193-39-5 | 340 | U | 340 | 77 | ug/Kg
2018 Baseline Soil Sampling |  |  | N | 0 | 0.5 | FT | 2018-10-23 | AOC30-OPP-MW-20-002 | SW8270C | Isophorone | 78-59-1 | 340 | U | 340 | 96 | ug/Kg
2018 Baseline Soil Sampling |  |  | N | 0 | 0.5 | FT | 2018-10-23 | AOC30-OPP-MW-20-002 | SW8270C | Naphthalene | 91-20-3 | 340 | U | 340 | 59 | ug/Kg
2018 Baseline Soil Sampling |  |  | N | 0 | 0.5 | FT | 2018-10-23 | AOC30-OPP-MW-20-002 | SW8270C | Nitrobenzene | 98-95-3 | 340 | U | 340 | 100 | ug/Kg
2018 Baseline Soil Sampling |  |  | N | 0 | 0.5 | FT | 2018-10-23 | AOC30-OPP-MW-20-002 | SW8270C | N-Nitroso-di-n-propylamine | 621-64-7 | 340 | U | 340 | 71 | ug/Kg
2018 Baseline Soil Sampling |  |  | N | 0 | 0.5 | FT | 2018-10-23 | AOC30-OPP-MW-20-002 | SW8270C | N-nitrosodiphenylamine | 86-30-6 | 340 | U | 340 | 110 | ug/Kg
2018 Baseline Soil Sampling |  |  | N | 0 | 0.5 | FT | 2018-10-23 | AOC30-OPP-MW-20-002 | SW8270C | Pentachloro phenol | 87-86-5 | 1700 | U | 1700 | 96 | ug/Kg
2018 Baseline Soil Sampling |  |  | N | 0 | 0.5 | FT | 2018-10-23 | AOC30-OPP-MW-20-002 | SW8270C | Phenanthrene | 85-01-8 | 340 | U | 340 | 76 | ug/Kg
2018 Baseline Soil Sampling |  |  | N | 0 | 0.5 | FT | 2018-10-23 | AOC30-OPP-MW-20-002 | SW8270C | Phenol | 108-95-2 | 340 | U | 340 | 140 | ug/Kg
2018 Baseline Soil Sampling |  |  | N | 0 | 0.5 | FT | 2018-10-23 | AOC30-OPP-MW-20-002 | SW8270C | Pyrene | 129-00-0 | 340 | U | 340 | 89 | ug/Kg
2018 Baseline Soil Sampling |  |  | N | 0 | 0.5 | FT | 2018-10-18 | AOC30-OPP-MW-20-001 | EPA 300.0 | Chloride | 16887-00-6 | 63 |  | 5.1 | 0.092 | mg/Kg
2018 Baseline Soil Sampling |  |  | N | 0 | 0.5 | FT | 2018-10-18 | AOC30-OPP-MW-20-001 | SW6010B | Antimony | 7440-36-0 | 2 | U | 2 | 0.33 | mg/Kg
2018 Baseline Soil Sampling |  |  | N | 0 | 0.5 | FT | 2018-10-18 | AOC30-OPP-MW-20-001 | SW6010B | Arsenic | 7440-38-2 | 5.3 |  | 1 | 0.55 | mg/Kg
2018 Baseline Soil Sampling |  |  | N | 0 | 0.5 | FT | 2018-10-18 | AOC30-OPP-MW-20-001 | SW6010B | Barium | 7440-39-3 | 100 |  | 1 | 0.32 | mg/Kg
2018 Baseline Soil Sampling |  |  | N | 0 | 0.5 | FT | 2018-10-18 | AOC30-OPP-MW-20-001 | SW6010B | Beryllium | 7440-41-7 | 1 | U | 1 | 0.22 | mg/Kg
2018 Baseline Soil Sampling |  |  | N | 0 | 0.5 | FT | 2018-10-18 | AOC30-OPP-MW-20-001 | SW6010B | Cadmium | 7440-43-9 | 1 | U | 1 | 0.27 | mg/Kg
2018 Baseline Soil Sampling |  |  | N | 0 | 0.5 | FT | 2018-10-18 | AOC30-OPP-MW-20-001 | SW6010B | Chromium | 7440-47-3 | 12 |  | 1 | 0.33 | mg/Kg
2018 Baseline Soil Sampling |  |  | N | 0 | 0.5 | FT | 2018-10-18 | AOC30-OPP-MW-20-001 | SW6010B | Cobalt | 7440-48-4 | 4.4 |  | 1 | 0.29 | mg/Kg
2018 Baseline Soil Sampling |  |  | N | 0 | 0.5 | FT | 2018-10-18 | AOC30-OPP-MW-20-001 | SW6010B | Copper | 7440-50-8 | 10 |  | 2 | 0.91 | mg/Kg
2018 Baseline Soil Sampling |  |  | N | 0 | 0.5 | FT | 2018-10-18 | AOC30-OPP-MW-20-001 | SW6010B | Lead | 7439-92-1 | 15 |  | 1 | 0.3 | mg/Kg
2018 Baseline Soil Sampling |  |  | N | 0 | 0.5 | FT | 2018-10-18 | AOC30-OPP-MW-20-001 | SW6010B | Molybdenum | 7439-98-7 | 1 | U | 1 | 0.3 | mg/Kg
2018 Baseline Soil Sampling |  |  | N | 0 | 0.5 | FT | 2018-10-18 | AOC30-OPP-MW-20-001 | SW6010B | Nickel | 7440-02-0 | 8.3 |  | 1 | 0.35 | mg/Kg
2018 Baseline Soil Sampling |  |  | N | 0 | 0.5 | FT | 2018-10-18 | AOC30-OPP-MW-20-001 | SW6010B | Selenium | 7782-49-2 | 1 | U | 1 | 0.61 | mg/Kg
2018 Baseline Soil Sampling |  |  | N | 0 | 0.5 | FT | 2018-10-18 | AOC30-OPP-MW-20-001 | SW6010B | Silver | 7440-22-4 | 1 | U | 1 | 0.63 | mg/Kg
2018 Baseline Soil Sampling |  |  | N | 0 | 0.5 | FT | 2018-10-18 | AOC30-OPP-MW-20-001 | SW6010B | Sodium, add | 7440-23-5_add | 300 |  | 10 | 1.2 | mg/Kg
2018 Baseline Soil Sampling |  |  | N | 0 | 0.5 | FT | 2018-10-18 | AOC30-OPP-MW-20-001 | SW6010B | Thallium | 7440-28-0 | 2 | U | 2 | 0.36 | mg/Kg
2018 Baseline Soil Sampling |  |  | N | 0 | 0.5 | FT | 2018-10-18 | AOC30-OPP-MW-20-001 | SW6010B | Vanadium | 7440-62-2 | 21 |  | 1 | 0.23 | mg/Kg
2018 Baseline Soil Sampling |  |  | N | 0 | 0.5 | FT | 2018-10-18 | AOC30-OPP-MW-20-001 | SW6010B | Zinc | 7440-66-6 | 27 |  | 1 | 0.3 | mg/Kg
2018 Baseline Soil Sampling |  |  | N | 0 | 0.5 | FT | 2018-10-18 | AOC30-OPP-MW-20-001 | SW7199 | Hexavalent Chromium | 18540-29-9 | 0.2 | U | 0.2 | 0.059 | mg/Kg
2018 Baseline Soil Sampling |  |  | N | 0 | 0.5 | FT | 2018-10-18 | AOC30-OPP-MW-20-001 | SW7471A | Mercury | 7439-97-6 | 0.1 | U | 0.1 | 0.027 | mg/Kg
2018 Baseline Soil Sampling |  |  | N | 0 | 0.5 | FT | 2018-10-17 | AOC30-GRBS-IRZ-20-001 | EPA 300.0 | Chloride | 16887-00-6 | 42 |  | 5.1 | 0.092 | mg/Kg
2018 Baseline Soil Sampling |  |  | N | 0 | 0.5 | FT | 2018-10-17 | AOC30-GRBS-IRZ-20-001 | SW6010B | Antimony | 7440-36-0 | 2 | U | 2 | 0.33 | mg/Kg
2018 Baseline Soil Sampling |  |  | N | 0 | 0.5 | FT | 2018-10-17 | AOC30-GRBS-IRZ-20-001 | SW6010B | Arsenic | 7440-38-2 | 4.7 |  | 1 | 0.54 | mg/Kg
2018 Baseline Soil Sampling |  |  | N | 0 | 0.5 | FT | 2018-10-17 | AOC30-GRBS-IRZ-20-001 | SW6010B | Barium | 7440-39-3 | 93 |  | 1 | 0.32 | mg/Kg
2018 Baseline Soil Sampling |  |  | N | 0 | 0.5 | FT | 2018-10-17 | AOC30-GRBS-IRZ-20-001 | SW6010B | Beryllium | 7440-41-7 | 1 | U | 1 | 0.22 | mg/Kg
2018 Baseline Soil Sampling |  |  | N | 0 | 0.5 | FT | 2018-10-17 | AOC30-GRBS-IRZ-20-001 | SW6010B | Cadmium | 7440-43-9 | 1 | U | 1 | 0.27 | mg/Kg
2018 Baseline Soil Sampling |  |  | N | 0 | 0.5 | FT | 2018-10-17 | AOC30-GRBS-IRZ-20-001 | SW6010B | Chromium | 7440-47-3 | 17 |  | 1 | 0.33 | mg/Kg
2018 Baseline Soil Sampling |  |  | N | 0 | 0.5 | FT | 2018-10-17 | AOC30-GRBS-IRZ-20-001 | SW6010B | Cobalt | 7440-48-4 | 4 |  | 1 | 0.29 | mg/Kg
2018 Baseline Soil Sampling |  |  | N | 0 | 0.5 | FT | 2018-10-17 | AOC30-GRBS-IRZ-20-001 | SW6010B | Copper | 7440-50-8 | 6.4 |  | 2 | 0.9 | mg/Kg
2018 Baseline Soil Sampling |  |  | N | 0 | 0.5 | FT | 2018-10-17 | AOC30-GRBS-IRZ-20-001 | SW6010B | Lead | 7439-92-1 | 8.9 |  | 1 | 0.3 | mg/Kg
2018 Baseline Soil Sampling |  |  | N | 0 | 0.5 | FT | 2018-10-17 | AOC30-GRBS-IRZ-20-001 | SW6010B | Molybdenum | 7439-98-7 | 1 | U | 1 | 0.3 | mg/Kg
2018 Baseline Soil Sampling |  |  | N | 0 | 0.5 | FT | 2018-10-17 | AOC30-GRBS-IRZ-20-001 | SW6010B | Nickel | 7440-02-0 | 7.4 |  | 1 | 0.34 | mg/Kg
2018 Baseline Soil Sampling |  |  | N | 0 | 0.5 | FT | 2018-10-17 | AOC30-GRBS-IRZ-20-001 | SW6010B | Selenium | 7782-49-2 | 1 | U | 1 | 0.6 | mg/Kg
2018 Baseline Soil Sampling |  |  | N | 0 | 0.5 | FT | 2018-10-17 | AOC30-GRBS-IRZ-20-001 | SW6010B | Silver | 7440-22-4 | 1 | U | 1 | 0.63 | mg/Kg
2018 Baseline Soil Sampling |  |  | N | 0 | 0.5 | FT | 2018-10-17 | AOC30-GRBS-IRZ-20-001 | SW6010B | Sodium, add | 7440-23-5_add | 300 |  | 10 | 1.2 | mg/Kg
2018 Baseline Soil Sampling |  |  | N | 0 | 0.5 | FT | 2018-10-17 | AOC30-GRBS-IRZ-20-001 | SW6010B | Thallium | 7440-28-0 | 2 | U | 2 | 0.36 | mg/Kg
2018 Baseline Soil Sampling |  |  | N | 0 | 0.5 | FT | 2018-10-17 | AOC30-GRBS-IRZ-20-001 | SW6010B | Vanadium | 7440-62-2 | 19 |  | 1 | 0.23 | mg/Kg
2018 Baseline Soil Sampling |  |  | N | 0 | 0.5 | FT | 2018-10-17 | AOC30-GRBS-IRZ-20-001 | SW6010B | Zinc | 7440-66-6 | 21 |  | 1 | 0.3 | mg/Kg
2018 Baseline Soil Sampling |  |  | N | 0 | 0.5 | FT | 2018-10-17 | AOC30-GRBS-IRZ-20-001 | SW7199 | Hexavalent Chromium | 18540-29-9 | 0.2 | U | 0.2 | 0.059 | mg/Kg
2018 Baseline Soil Sampling |  |  | N | 0 | 0.5 | FT | 2018-10-17 | AOC30-GRBS-IRZ-20-001 | SW7471A | Mercury | 7439-97-6 | 0.1 | U | 0.1 | 0.027 | mg/Kg
2018 Baseline Soil Sampling |  |  | N | 0 | 0.5 | FT | 2018-10-03 | GRBS-44-001 | SW6010B | Antimony | 7440-36-0 | 2.1 | U | 2.1 | 0.34 | mg/Kg
2018 Baseline Soil Sampling |  |  | N | 0 | 0.5 | FT | 2018-10-03 | GRBS-44-001 | SW6010B | Arsenic | 7440-38-2 | 5.5 |  | 1 | 0.55 | mg/Kg
2018 Baseline Soil Sampling |  |  | N | 0 | 0.5 | FT | 2018-10-03 | GRBS-44-001 | SW6010B | Barium | 7440-39-3 | 120 |  | 1 | 0.32 | mg/Kg
2018 Baseline Soil Sampling |  |  | N | 0 | 0.5 | FT | 2018-10-03 | GRBS-44-001 | SW6010B | Beryllium | 7440-41-7 | 1 | U | 1 | 0.22 | mg/Kg
2018 Baseline Soil Sampling |  |  | N | 0 | 0.5 | FT | 2018-10-03 | GRBS-44-001 | SW6010B | Cadmium | 7440-43-9 | 1 | U | 1 | 0.27 | mg/Kg
2018 Baseline Soil Sampling |  |  | N | 0 | 0.5 | FT | 2018-10-03 | GRBS-44-001 | SW6010B | Chromium | 7440-47-3 | 11 |  | 1 | 0.33 | mg/Kg
2018 Baseline Soil Sampling |  |  | N | 0 | 0.5 | FT | 2018-10-03 | GRBS-44-001 | SW6010B | Cobalt | 7440-48-4 | 5.6 |  | 1 | 0.29 | mg/Kg
2018 Baseline Soil Sampling |  |  | N | 0 | 0.5 | FT | 2018-10-03 | GRBS-44-001 | SW6010B | Copper | 7440-50-8 | 12 |  | 2.1 | 0.92 | mg/Kg
2018 Baseline Soil Sampling |  |  | N | 0 | 0.5 | FT | 2018-10-03 | GRBS-44-001 | SW6010B | Lead | 7439-92-1 | 6.2 |  | 1 | 0.3 | mg/Kg
2018 Baseline Soil Sampling |  |  | N | 0 | 0.5 | FT | 2018-10-03 | GRBS-44-001 | SW6010B | Molybdenum | 7439-98-7 | 1 | U | 1 | 0.31 | mg/Kg
2018 Baseline Soil Sampling |  |  | N | 0 | 0.5 | FT | 2018-10-03 | GRBS-44-001 | SW6010B | Nickel | 7440-02-0 | 11 |  | 1 | 0.35 | mg/Kg
2018 Baseline Soil Sampling |  |  | N | 0 | 0.5 | FT | 2018-10-03 | GRBS-44-001 | SW6010B | Selenium | 7782-49-2 | 1 | U | 1 | 0.61 | mg/Kg
2018 Baseline Soil Sampling |  |  | N | 0 | 0.5 | FT | 2018-10-03 | GRBS-44-001 | SW6010B | Silver | 7440-22-4 | 1 | U | 1 | 0.64 | mg/Kg
2018 Baseline Soil Sampling |  |  | N | 0 | 0.5 | FT | 2018-10-03 | GRBS-44-001 | SW6010B | Sodium, add | 7440-23-5_add | 470 |  | 10 | 1.2 | mg/Kg
2018 Baseline Soil Sampling |  |  | N | 0 | 0.5 | FT | 2018-10-03 | GRBS-44-001 | SW6010B | Thallium | 7440-28-0 | 2.1 | U | 2.1 | 0.36 | mg/Kg
2018 Baseline Soil Sampling |  |  | N | 0 | 0.5 | FT | 2018-10-03 | GRBS-44-001 | SW6010B | Vanadium | 7440-62-2 | 13 |  | 1 | 0.23 | mg/Kg
2018 Baseline Soil Sampling |  |  | N | 0 | 0.5 | FT | 2018-10-03 | GRBS-44-001 | SW6010B | Zinc | 7440-66-6 | 31 |  | 1 | 0.31 | mg/Kg
2018 Baseline Soil Sampling |  |  | N | 0 | 0.5 | FT | 2018-10-03 | GRBS-44-001 | SW7471A | Mercury | 7439-97-6 | 0.1 | U | 0.1 | 0.027 | mg/Kg
2018 Baseline Soil Sampling |  |  | N | 0 | 0.5 | FT | 2018-10-03 | GRBS-44-001 | SW8270SIM | 1-Methyl naphthalene | 90-12-0 | 5.2 | U | 5.2 | 1.3 | ug/Kg
2018 Baseline Soil Sampling |  |  | N | 0 | 0.5 | FT | 2018-10-03 | GRBS-44-001 | SW8270SIM | 2-Methyl naphthalene | 91-57-6 | 5.2 | U | 5.2 | 0.5 | ug/Kg
2018 Baseline Soil Sampling |  |  | N | 0 | 0.5 | FT | 2018-10-03 | GRBS-44-001 | SW8270SIM | Acenaphthene | 83-32-9 | 5.2 | U | 5.2 | 0.5 | ug/Kg
2018 Baseline Soil Sampling |  |  | N | 0 | 0.5 | FT | 2018-10-03 | GRBS-44-001 | SW8270SIM | Acenaphthylene | 208-96-8 | 5.2 | U | 5.2 | 1.3 | ug/Kg
2018 Baseline Soil Sampling |  |  | N | 0 | 0.5 | FT | 2018-10-03 | GRBS-44-001 | SW8270SIM | Anthracene | 120-12-7 | 6.2 |  | 5.2 | 0.81 | ug/Kg
2018 Baseline Soil Sampling |  |  | N | 0 | 0.5 | FT | 2018-10-03 | GRBS-44-001 | SW8270SIM | Benzo (a) anthracene | 56-55-3 | 45 |  | 5.2 | 0.55 | ug/Kg
2018 Baseline Soil Sampling |  |  | N | 0 | 0.5 | FT | 2018-10-03 | GRBS-44-001 | SW8270SIM | Benzo (a) pyrene | 50-32-8 | 7.6 |  | 5.2 | 0.71 | ug/Kg
2018 Baseline Soil Sampling |  |  | N | 0 | 0.5 | FT | 2018-10-03 | GRBS-44-001 | SW8270SIM | Benzo (b) fluoranthene | 205-99-2 | 29 |  | 5.2 | 1.5 | ug/Kg
2018 Baseline Soil Sampling |  |  | N | 0 | 0.5 | FT | 2018-10-03 | GRBS-44-001 | SW8270SIM | Benzo (ghi) perylene | 191-24-2 | 5.2 | U | 5.2 | 1.7 | ug/Kg
2018 Baseline Soil Sampling |  |  | N | 0 | 0.5 | FT | 2018-10-03 | GRBS-44-001 | SW8270SIM | Benzo (k) fluoranthene | 207-08-9 | 9.6 |  | 5.2 | 1.1 | ug/Kg
2018 Baseline Soil Sampling |  |  | N | 0 | 0.5 | FT | 2018-10-03 | GRBS-44-001 | SW8270SIM | Chrysene | 218-01-9 | 51 |  | 5.2 | 2 | ug/Kg
2018 Baseline Soil Sampling |  |  | N | 0 | 0.5 | FT | 2018-10-03 | GRBS-44-001 | SW8270SIM | Dibenzo (a,h) anthracene | 53-70-3 | 5.2 | U | 5.2 | 1.7 | ug/Kg
2018 Baseline Soil Sampling |  |  | N | 0 | 0.5 | FT | 2018-10-03 | GRBS-44-001 | SW8270SIM | Fluoranthene | 206-44-0 | 43 |  | 5.2 | 1.1 | ug/Kg
2018 Baseline Soil Sampling |  |  | N | 0 | 0.5 | FT | 2018-10-03 | GRBS-44-001 | SW8270SIM | Fluorene | 86-73-7 | 5.2 | U | 5.2 | 0.78 | ug/Kg
2018 Baseline Soil Sampling |  |  | N | 0 | 0.5 | FT | 2018-10-03 | GRBS-44-001 | SW8270SIM | Indeno (1,2,3-cd) pyrene | 193-39-5 | 5.2 | U | 5.2 | 1.2 | ug/Kg
2018 Baseline Soil Sampling |  |  | N | 0 | 0.5 | FT | 2018-10-03 | GRBS-44-001 | SW8270SIM | Naphthalene | 91-20-3 | 5.2 | U | 5.2 | 1.4 | ug/Kg
2018 Baseline Soil Sampling |  |  | N | 0 | 0.5 | FT | 2018-10-03 | GRBS-44-001 | SW8270SIM | Phenanthrene | 85-01-8 | 6.2 |  | 5.2 | 1.3 | ug/Kg
2018 Baseline Soil Sampling |  |  | N | 0 | 0.5 | FT | 2018-10-03 | GRBS-44-001 | SW8270SIM | Pyrene | 129-00-0 | 46 |  | 5.2 | 0.98 | ug/Kg
2018 Baseline Soil Sampling |  |  | N | 0 | 0.5 | FT | 2018-10-03 | GRBS-49-001 | SW6010B | Antimony | 7440-36-0 | 2.1 | U | 2.1 | 0.34 | mg/Kg
2018 Baseline Soil Sampling |  |  | N | 0 | 0.5 | FT | 2018-10-03 | GRBS-49-001 | SW6010B | Arsenic | 7440-38-2 | 5.8 |  | 1 | 0.56 | mg/Kg
2018 Baseline Soil Sampling |  |  | N | 0 | 0.5 | FT | 2018-10-03 | GRBS-49-001 | SW6010B | Barium | 7440-39-3 | 250 |  | 1 | 0.32 | mg/Kg
2018 Baseline Soil Sampling |  |  | N | 0 | 0.5 | FT | 2018-10-03 | GRBS-49-001 | SW6010B | Beryllium | 7440-41-7 | 1 | U | 1 | 0.22 | mg/Kg
2018 Baseline Soil Sampling |  |  | N | 0 | 0.5 | FT | 2018-10-03 | GRBS-49-001 | SW6010B | Cadmium | 7440-43-9 | 1 | U | 1 | 0.28 | mg/Kg
2018 Baseline Soil Sampling |  |  | N | 0 | 0.5 | FT | 2018-10-03 | GRBS-49-001 | SW6010B | Chromium | 7440-47-3 | 13 |  | 1 | 0.34 | mg/Kg
2018 Baseline Soil Sampling |  |  | N | 0 | 0.5 | FT | 2018-10-03 | GRBS-49-001 | SW6010B | Cobalt | 7440-48-4 | 5.2 |  | 1 | 0.3 | mg/Kg
2018 Baseline Soil Sampling |  |  | N | 0 | 0.5 | FT | 2018-10-03 | GRBS-49-001 | SW6010B | Copper | 7440-50-8 | 7.7 |  | 2.1 | 0.93 | mg/Kg
2018 Baseline Soil Sampling |  |  | N | 0 | 0.5 | FT | 2018-10-03 | GRBS-49-001 | SW6010B | Lead | 7439-92-1 | 1.8 |  | 1 | 0.31 | mg/Kg
2018 Baseline Soil Sampling |  |  | N | 0 | 0.5 | FT | 2018-10-03 | GRBS-49-001 | SW6010B | Molybdenum | 7439-98-7 | 1 | U | 1 | 0.31 | mg/Kg
2018 Baseline Soil Sampling |  |  | N | 0 | 0.5 | FT | 2018-10-03 | GRBS-49-001 | SW6010B | Nickel | 7440-02-0 | 9.1 |  | 1 | 0.35 | mg/Kg
2018 Baseline Soil Sampling |  |  | N | 0 | 0.5 | FT | 2018-10-03 | GRBS-49-001 | SW6010B | Selenium | 7782-49-2 | 1 | U | 1 | 0.62 | mg/Kg
2018 Baseline Soil Sampling |  |  | N | 0 | 0.5 | FT | 2018-10-03 | GRBS-49-001 | SW6010B | Silver | 7440-22-4 | 1 | U | 1 | 0.65 | mg/Kg
2018 Baseline Soil Sampling |  |  | N | 0 | 0.5 | FT | 2018-10-03 | GRBS-49-001 | SW6010B | Sodium, add | 7440-23-5_add | 510 |  | 10 | 1.2 | mg/Kg
2018 Baseline Soil Sampling |  |  | N | 0 | 0.5 | FT | 2018-10-03 | GRBS-49-001 | SW6010B | Thallium | 7440-28-0 | 2.1 | U | 2.1 | 0.37 | mg/Kg
2018 Baseline Soil Sampling |  |  | N | 0 | 0.5 | FT | 2018-10-03 | GRBS-49-001 | SW6010B | Vanadium | 7440-62-2 | 22 |  | 1 | 0.23 | mg/Kg
2018 Baseline Soil Sampling |  |  | N | 0 | 0.5 | FT | 2018-10-03 | GRBS-49-001 | SW6010B | Zinc | 7440-66-6 | 20 |  | 1 | 0.31 | mg/Kg
2018 Baseline Soil Sampling |  |  | N | 0 | 0.5 | FT | 2018-10-03 | GRBS-49-001 | SW7471A | Mercury | 7439-97-6 | 0.1 | U | 0.1 | 0.028 | mg/Kg
2018 Baseline Soil Sampling |  |  | N | 0 | 0.5 | FT | 2018-10-03 | GRBS-49-001 | SW8270SIM | 1-Methyl naphthalene | 90-12-0 | 5.2 | U | 5.2 | 1.3 | ug/Kg
2018 Baseline Soil Sampling |  |  | N | 0 | 0.5 | FT | 2018-10-03 | GRBS-49-001 | SW8270SIM | 2-Methyl naphthalene | 91-57-6 | 5.2 | U | 5.2 | 0.51 | ug/Kg
2018 Baseline Soil Sampling |  |  | N | 0 | 0.5 | FT | 2018-10-03 | GRBS-49-001 | SW8270SIM | Acenaphthene | 83-32-9 | 5.2 | U | 5.2 | 0.51 | ug/Kg
2018 Baseline Soil Sampling |  |  | N | 0 | 0.5 | FT | 2018-10-03 | GRBS-49-001 | SW8270SIM | Acenaphthylene | 208-96-8 | 5.2 | U | 5.2 | 1.3 | ug/Kg
2018 Baseline Soil Sampling |  |  | N | 0 | 0.5 | FT | 2018-10-03 | GRBS-49-001 | SW8270SIM | Anthracene | 120-12-7 | 5.2 | U | 5.2 | 0.82 | ug/Kg
2018 Baseline Soil Sampling |  |  | N | 0 | 0.5 | FT | 2018-10-03 | GRBS-49-001 | SW8270SIM | Benzo (a) anthracene | 56-55-3 | 5.2 | U | 5.2 | 0.56 | ug/Kg
2018 Baseline Soil Sampling |  |  | N | 0 | 0.5 | FT | 2018-10-03 | GRBS-49-001 | SW8270SIM | Benzo (a) pyrene | 50-32-8 | 5.2 | U | 5.2 | 0.72 | ug/Kg
2018 Baseline Soil Sampling |  |  | N | 0 | 0.5 | FT | 2018-10-03 | GRBS-49-001 | SW8270SIM | Benzo (b) fluoranthene | 205-99-2 | 5.2 | U | 5.2 | 1.5 | ug/Kg
2018 Baseline Soil Sampling |  |  | N | 0 | 0.5 | FT | 2018-10-03 | GRBS-49-001 | SW8270SIM | Benzo (ghi) perylene | 191-24-2 | 5.2 | U | 5.2 | 1.7 | ug/Kg
2018 Baseline Soil Sampling |  |  | N | 0 | 0.5 | FT | 2018-10-03 | GRBS-49-001 | SW8270SIM | Benzo (k) fluoranthene | 207-08-9 | 5.2 | U | 5.2 | 1.2 | ug/Kg
2018 Baseline Soil Sampling |  |  | N | 0 | 0.5 | FT | 2018-10-03 | GRBS-49-001 | SW8270SIM | Chrysene | 218-01-9 | 5.2 | U | 5.2 | 2.1 | ug/Kg
2018 Baseline Soil Sampling |  |  | N | 0 | 0.5 | FT | 2018-10-03 | GRBS-49-001 | SW8270SIM | Dibenzo (a,h) anthracene | 53-70-3 | 5.2 | U | 5.2 | 1.7 | ug/Kg
2018 Baseline Soil Sampling |  |  | N | 0 | 0.5 | FT | 2018-10-03 | GRBS-49-001 | SW8270SIM | Fluoranthene | 206-44-0 | 5.2 | U | 5.2 | 1.1 | ug/Kg
2018 Baseline Soil Sampling |  |  | N | 0 | 0.5 | FT | 2018-10-03 | GRBS-49-001 | SW8270SIM | Fluorene | 86-73-7 | 5.2 | U | 5.2 | 0.79 | ug/Kg
2018 Baseline Soil Sampling |  |  | N | 0 | 0.5 | FT | 2018-10-03 | GRBS-49-001 | SW8270SIM | Indeno (1,2,3-cd) pyrene | 193-39-5 | 5.2 | U | 5.2 | 1.2 | ug/Kg
2018 Baseline Soil Sampling |  |  | N | 0 | 0.5 | FT | 2018-10-03 | GRBS-49-001 | SW8270SIM | Naphthalene | 91-20-3 | 5.2 | U | 5.2 | 1.4 | ug/Kg
2018 Baseline Soil Sampling |  |  | N | 0 | 0.5 | FT | 2018-10-03 | GRBS-49-001 | SW8270SIM | Phenanthrene | 85-01-8 | 5.2 | U | 5.2 | 1.3 | ug/Kg
2018 Baseline Soil Sampling |  |  | N | 0 | 0.5 | FT | 2018-10-03 | GRBS-49-001 | SW8270SIM | Pyrene | 129-00-0 | 5.2 | U | 5.2 | 0.99 | ug/Kg
2018 Baseline Soil Sampling |  |  | N | 0 | 0.5 | FT | 2018-10-03 | GRBS-MW-L-001 | SW6010B | Antimony | 7440-36-0 | 2.5 | U | 2.5 | 0.41 | mg/Kg
2018 Baseline Soil Sampling |  |  | N | 0 | 0.5 | FT | 2018-10-03 | GRBS-MW-L-001 | SW6010B | Arsenic | 7440-38-2 | 6.1 |  | 1.2 | 0.66 | mg/Kg
2018 Baseline Soil Sampling |  |  | N | 0 | 0.5 | FT | 2018-10-03 | GRBS-MW-L-001 | SW6010B | Barium | 7440-39-3 | 56 |  | 1.2 | 0.38 | mg/Kg
2018 Baseline Soil Sampling |  |  | N | 0 | 0.5 | FT | 2018-10-03 | GRBS-MW-L-001 | SW6010B | Beryllium | 7440-41-7 | 1.2 | U | 1.2 | 0.27 | mg/Kg
2018 Baseline Soil Sampling |  |  | N | 0 | 0.5 | FT | 2018-10-03 | GRBS-MW-L-001 | SW6010B | Cadmium | 7440-43-9 | 1.2 | U | 1.2 | 0.33 | mg/Kg
2018 Baseline Soil Sampling |  |  | N | 0 | 0.5 | FT | 2018-10-03 | GRBS-MW-L-001 | SW6010B | Chromium | 7440-47-3 | 19 |  | 1.2 | 0.4 | mg/Kg
2018 Baseline Soil Sampling |  |  | N | 0 | 0.5 | FT | 2018-10-03 | GRBS-MW-L-001 | SW6010B | Cobalt | 7440-48-4 | 4.8 |  | 1.2 | 0.35 | mg/Kg
2018 Baseline Soil Sampling |  |  | N | 0 | 0.5 | FT | 2018-10-03 | GRBS-MW-L-001 | SW6010B | Copper | 7440-50-8 | 10 |  | 2.5 | 1.1 | mg/Kg
2018 Baseline Soil Sampling |  |  | N | 0 | 0.5 | FT | 2018-10-03 | GRBS-MW-L-001 | SW6010B | Lead | 7439-92-1 | 4.5 |  | 1.2 | 0.36 | mg/Kg
2018 Baseline Soil Sampling |  |  | N | 0 | 0.5 | FT | 2018-10-03 | GRBS-MW-L-001 | SW6010B | Molybdenum | 7439-98-7 | 1.2 | U | 1.2 | 0.37 | mg/Kg
2018 Baseline Soil Sampling |  |  | N | 0 | 0.5 | FT | 2018-10-03 | GRBS-MW-L-001 | SW6010B | Nickel | 7440-02-0 | 8.9 |  | 1.2 | 0.42 | mg/Kg
2018 Baseline Soil Sampling |  |  | N | 0 | 0.5 | FT | 2018-10-03 | GRBS-MW-L-001 | SW6010B | Selenium | 7782-49-2 | 1.2 | U | 1.2 | 0.74 | mg/Kg
2018 Baseline Soil Sampling |  |  | N | 0 | 0.5 | FT | 2018-10-03 | GRBS-MW-L-001 | SW6010B | Silver | 7440-22-4 | 1.2 | U | 1.2 | 0.77 | mg/Kg
2018 Baseline Soil Sampling |  |  | N | 0 | 0.5 | FT | 2018-10-03 | GRBS-MW-L-001 | SW6010B | Sodium, add | 7440-23-5_add | 210 |  | 12 | 1.4 | mg/Kg
2018 Baseline Soil Sampling |  |  | N | 0 | 0.5 | FT | 2018-10-03 | GRBS-MW-L-001 | SW6010B | Thallium | 7440-28-0 | 2.5 | U | 2.5 | 0.44 | mg/Kg
2018 Baseline Soil Sampling |  |  | N | 0 | 0.5 | FT | 2018-10-03 | GRBS-MW-L-001 | SW6010B | Vanadium | 7440-62-2 | 21 |  | 1.2 | 0.27 | mg/Kg
2018 Baseline Soil Sampling |  |  | N | 0 | 0.5 | FT | 2018-10-03 | GRBS-MW-L-001 | SW6010B | Zinc | 7440-66-6 | 24 |  | 1.2 | 0.37 | mg/Kg
2018 Baseline Soil Sampling |  |  | N | 0 | 0.5 | FT | 2018-10-03 | GRBS-MW-L-001 | SW7471A | Mercury | 7439-97-6 | 0.12 | U | 0.12 | 0.033 | mg/Kg
2018 Baseline Soil Sampling |  |  | N | 0 | 0.5 | FT | 2018-10-03 | GRBS-MW-L-001 | SW8270SIM | 1-Methyl naphthalene | 90-12-0 | 6.2 | U | 6.2 | 1.5 | ug/Kg
2018 Baseline Soil Sampling |  |  | N | 0 | 0.5 | FT | 2018-10-03 | GRBS-MW-L-001 | SW8270SIM | 2-Methyl naphthalene | 91-57-6 | 6.2 | U | 6.2 | 0.6 | ug/Kg
2018 Baseline Soil Sampling |  |  | N | 0 | 0.5 | FT | 2018-10-03 | GRBS-MW-L-001 | SW8270SIM | Acenaphthene | 83-32-9 | 6.2 | U | 6.2 | 0.6 | ug/Kg
2018 Baseline Soil Sampling |  |  | N | 0 | 0.5 | FT | 2018-10-03 | GRBS-MW-L-001 | SW8270SIM | Acenaphthylene | 208-96-8 | 6.2 | U | 6.2 | 1.5 | ug/Kg
2018 Baseline Soil Sampling |  |  | N | 0 | 0.5 | FT | 2018-10-03 | GRBS-MW-L-001 | SW8270SIM | Anthracene | 120-12-7 | 6.2 | U | 6.2 | 0.97 | ug/Kg
2018 Baseline Soil Sampling |  |  | N | 0 | 0.5 | FT | 2018-10-03 | GRBS-MW-L-001 | SW8270SIM | Benzo (a) anthracene | 56-55-3 | 6.2 | U | 6.2 | 0.66 | ug/Kg
2018 Baseline Soil Sampling |  |  | N | 0 | 0.5 | FT | 2018-10-03 | GRBS-MW-L-001 | SW8270SIM | Benzo (a) pyrene | 50-32-8 | 6.2 | U | 6.2 | 0.85 | ug/Kg
2018 Baseline Soil Sampling |  |  | N | 0 | 0.5 | FT | 2018-10-03 | GRBS-MW-L-001 | SW8270SIM | Benzo (b) fluoranthene | 205-99-2 | 6.2 | U | 6.2 | 1.7 | ug/Kg
2018 Baseline Soil Sampling |  |  | N | 0 | 0.5 | FT | 2018-10-03 | GRBS-MW-L-001 | SW8270SIM | Benzo (ghi) perylene | 191-24-2 | 6.2 | U | 6.2 | 2 | ug/Kg
2018 Baseline Soil Sampling |  |  | N | 0 | 0.5 | FT | 2018-10-03 | GRBS-MW-L-001 | SW8270SIM | Benzo (k) fluoranthene | 207-08-9 | 6.2 | U | 6.2 | 1.4 | ug/Kg
2018 Baseline Soil Sampling |  |  | N | 0 | 0.5 | FT | 2018-10-03 | GRBS-MW-L-001 | SW8270SIM | Chrysene | 218-01-9 | 6.2 | U | 6.2 | 2.4 | ug/Kg
2018 Baseline Soil Sampling |  |  | N | 0 | 0.5 | FT | 2018-10-03 | GRBS-MW-L-001 | SW8270SIM | Dibenzo (a,h) anthracene | 53-70-3 | 6.2 | U | 6.2 | 2 | ug/Kg
2018 Baseline Soil Sampling |  |  | N | 0 | 0.5 | FT | 2018-10-03 | GRBS-MW-L-001 | SW8270SIM | Fluoranthene | 206-44-0 | 6.2 | U | 6.2 | 1.3 | ug/Kg
2018 Baseline Soil Sampling |  |  | N | 0 | 0.5 | FT | 2018-10-03 | GRBS-MW-L-001 | SW8270SIM | Fluorene | 86-73-7 | 6.2 | U | 6.2 | 0.93 | ug/Kg
2018 Baseline Soil Sampling |  |  | N | 0 | 0.5 | FT | 2018-10-03 | GRBS-MW-L-001 | SW8270SIM | Indeno (1,2,3-cd) pyrene | 193-39-5 | 6.2 | U | 6.2 | 1.4 | ug/Kg
2018 Baseline Soil Sampling |  |  | N | 0 | 0.5 | FT | 2018-10-03 | GRBS-MW-L-001 | SW8270SIM | Naphthalene | 91-20-3 | 6.2 | U | 6.2 | 1.7 | ug/Kg
2018 Baseline Soil Sampling |  |  | N | 0 | 0.5 | FT | 2018-10-03 | GRBS-MW-L-001 | SW8270SIM | Phenanthrene | 85-01-8 | 6.2 | U | 6.2 | 1.6 | ug/Kg
2018 Baseline Soil Sampling |  |  | N | 0 | 0.5 | FT | 2018-10-03 | GRBS-MW-L-001 | SW8270SIM | Pyrene | 129-00-0 | 6.2 | U | 6.2 | 1.2 | ug/Kg
2018 GW Remedy Baseline Soil Sampling |  |  | N | 0 | 0.5 | FT | 2018-09-28 | GRBS-38-001 | SW6010B | Antimony | 7440-36-0 | 2 | U | 2 | 0.33 | mg/Kg
2018 GW Remedy Baseline Soil Sampling |  |  | N | 0 | 0.5 | FT | 2018-09-28 | GRBS-38-001 | SW6010B | Arsenic | 7440-38-2 | 2.4 |  | 1 | 0.54 | mg/Kg
2018 GW Remedy Baseline Soil Sampling |  |  | N | 0 | 0.5 | FT | 2018-09-28 | GRBS-38-001 | SW6010B | Barium | 7440-39-3 | 87 |  | 1 | 0.31 | mg/Kg
2018 GW Remedy Baseline Soil Sampling |  |  | N | 0 | 0.5 | FT | 2018-09-28 | GRBS-38-001 | SW6010B | Beryllium | 7440-41-7 | 1 | U | 1 | 0.22 | mg/Kg
2018 GW Remedy Baseline Soil Sampling |  |  | N | 0 | 0.5 | FT | 2018-09-28 | GRBS-38-001 | SW6010B | Cadmium | 7440-43-9 | 1 | U | 1 | 0.27 | mg/Kg
2018 GW Remedy Baseline Soil Sampling |  |  | N | 0 | 0.5 | FT | 2018-09-28 | GRBS-38-001 | SW6010B | Chromium | 7440-47-3 | 14 |  | 1 | 0.32 | mg/Kg
2018 GW Remedy Baseline Soil Sampling |  |  | N | 0 | 0.5 | FT | 2018-09-28 | GRBS-38-001 | SW6010B | Cobalt | 7440-48-4 | 6.4 |  | 1 | 0.29 | mg/Kg
2018 GW Remedy Baseline Soil Sampling |  |  | N | 0 | 0.5 | FT | 2018-09-28 | GRBS-38-001 | SW6010B | Copper | 7440-50-8 | 9.7 |  | 2 | 0.89 | mg/Kg
2018 GW Remedy Baseline Soil Sampling |  |  | N | 0 | 0.5 | FT | 2018-09-28 | GRBS-38-001 | SW6010B | Lead | 7439-92-1 | 4 |  | 1 | 0.3 | mg/Kg
2018 GW Remedy Baseline Soil Sampling |  |  | N | 0 | 0.5 | FT | 2018-09-28 | GRBS-38-001 | SW6010B | Molybdenum | 7439-98-7 | 1 | U | 1 | 0.3 | mg/Kg
2018 GW Remedy Baseline Soil Sampling |  |  | N | 0 | 0.5 | FT | 2018-09-28 | GRBS-38-001 | SW6010B | Nickel | 7440-02-0 | 12 |  | 1 | 0.34 | mg/Kg
2018 GW Remedy Baseline Soil Sampling |  |  | N | 0 | 0.5 | FT | 2018-09-28 | GRBS-38-001 | SW6010B | Selenium | 7782-49-2 | 1 | U | 1 | 0.6 | mg/Kg
2018 GW Remedy Baseline Soil Sampling |  |  | N | 0 | 0.5 | FT | 2018-09-28 | GRBS-38-001 | SW6010B | Silver | 7440-22-4 | 1 | UJ | 1 | 0.62 | mg/Kg
2018 GW Remedy Baseline Soil Sampling |  |  | N | 0 | 0.5 | FT | 2018-09-28 | GRBS-38-001 | SW6010B | Sodium | 7440-23-5_add | 170 |  | 10 | 1.1 | mg/Kg
2018 GW Remedy Baseline Soil Sampling |  |  | N | 0 | 0.5 | FT | 2018-09-28 | GRBS-38-001 | SW6010B | Thallium | 7440-28-0 | 2 | U | 2 | 0.35 | mg/Kg
2018 GW Remedy Baseline Soil Sampling |  |  | N | 0 | 0.5 | FT | 2018-09-28 | GRBS-38-001 | SW6010B | Vanadium | 7440-62-2 | 24 |  | 1 | 0.22 | mg/Kg
2018 GW Remedy Baseline Soil Sampling |  |  | N | 0 | 0.5 | FT | 2018-09-28 | GRBS-38-001 | SW6010B | Zinc | 7440-66-6 | 30 |  | 1 | 0.3 | mg/Kg
2018 GW Remedy Baseline Soil Sampling |  |  | N | 0 | 0.5 | FT | 2018-09-28 | GRBS-38-001 | SW7471A | Mercury | 7439-97-6 | 0.099 | U | 0.099 | 0.027 | mg/Kg
2018 GW Remedy Baseline Soil Sampling |  |  | N | 0 | 0.5 | FT | 2018-09-28 | GRBS-38-001 | SW8270SIM | 1-Methyl naphthalene | 90-12-0 | 5 | U | 5 | 1.2 | ug/Kg
2018 GW Remedy Baseline Soil Sampling |  |  | N | 0 | 0.5 | FT | 2018-09-28 | GRBS-38-001 | SW8270SIM | 2-Methyl naphthalene | 91-57-6 | 5 | U | 5 | 0.49 | ug/Kg
2018 GW Remedy Baseline Soil Sampling |  |  | N | 0 | 0.5 | FT | 2018-09-28 | GRBS-38-001 | SW8270SIM | Acenaphthene | 83-32-9 | 5 | U | 5 | 0.49 | ug/Kg
2018 GW Remedy Baseline Soil Sampling |  |  | N | 0 | 0.5 | FT | 2018-09-28 | GRBS-38-001 | SW8270SIM | Acenaphthylene | 208-96-8 | 5 | U | 5 | 1.3 | ug/Kg
2018 GW Remedy Baseline Soil Sampling |  |  | N | 0 | 0.5 | FT | 2018-09-28 | GRBS-38-001 | SW8270SIM | Anthracene | 120-12-7 | 5 | U | 5 | 0.78 | ug/Kg
2018 GW Remedy Baseline Soil Sampling |  |  | N | 0 | 0.5 | FT | 2018-09-28 | GRBS-38-001 | SW8270SIM | Benzo (a) anthracene | 56-55-3 | 5 | U | 5 | 0.53 | ug/Kg
2018 GW Remedy Baseline Soil Sampling |  |  | N | 0 | 0.5 | FT | 2018-09-28 | GRBS-38-001 | SW8270SIM | Benzo (a) pyrene | 50-32-8 | 5 | U | 5 | 0.69 | ug/Kg
2018 GW Remedy Baseline Soil Sampling |  |  | N | 0 | 0.5 | FT | 2018-09-28 | GRBS-38-001 | SW8270SIM | Benzo (b) fluoranthene | 205-99-2 | 5 | U | 5 | 1.4 | ug/Kg
2018 GW Remedy Baseline Soil Sampling |  |  | N | 0 | 0.5 | FT | 2018-09-28 | GRBS-38-001 | SW8270SIM | Benzo (ghi) perylene | 191-24-2 | 5 | U | 5 | 1.6 | ug/Kg
2018 GW Remedy Baseline Soil Sampling |  |  | N | 0 | 0.5 | FT | 2018-09-28 | GRBS-38-001 | SW8270SIM | Benzo (k) fluoranthene | 207-08-9 | 5 | U | 5 | 1.1 | ug/Kg
2018 GW Remedy Baseline Soil Sampling |  |  | N | 0 | 0.5 | FT | 2018-09-28 | GRBS-38-001 | SW8270SIM | Chrysene | 218-01-9 | 5 | U | 5 | 2 | ug/Kg
2018 GW Remedy Baseline Soil Sampling |  |  | N | 0 | 0.5 | FT | 2018-09-28 | GRBS-38-001 | SW8270SIM | Dibenzo (a,h) anthracene | 53-70-3 | 5 | U | 5 | 1.6 | ug/Kg
2018 GW Remedy Baseline Soil Sampling |  |  | N | 0 | 0.5 | FT | 2018-09-28 | GRBS-38-001 | SW8270SIM | Fluoranthene | 206-44-0 | 5 | U | 5 | 1.1 | ug/Kg
2018 GW Remedy Baseline Soil Sampling |  |  | N | 0 | 0.5 | FT | 2018-09-28 | GRBS-38-001 | SW8270SIM | Fluorene | 86-73-7 | 5 | U | 5 | 0.75 | ug/Kg
2018 GW Remedy Baseline Soil Sampling |  |  | N | 0 | 0.5 | FT | 2018-09-28 | GRBS-38-001 | SW8270SIM | Indeno (1,2,3-cd) pyrene | 193-39-5 | 5 | U | 5 | 1.1 | ug/Kg
2018 GW Remedy Baseline Soil Sampling |  |  | N | 0 | 0.5 | FT | 2018-09-28 | GRBS-38-001 | SW8270SIM | Naphthalene | 91-20-3 | 5 | U | 5 | 1.4 | ug/Kg
2018 GW Remedy Baseline Soil Sampling |  |  | N | 0 | 0.5 | FT | 2018-09-28 | GRBS-38-001 | SW8270SIM | Phenanthrene | 85-01-8 | 5 | U | 5 | 1.3 | ug/Kg
2018 GW Remedy Baseline Soil Sampling |  |  | N | 0 | 0.5 | FT | 2018-09-28 | GRBS-38-001 | SW8270SIM | Pyrene | 129-00-0 | 5 | U | 5 | 0.95 | ug/Kg
2018 GW Remedy Baseline Soil Sampling |  |  | N | 0 | 0.5 | FT | 2018-09-28 | GRBS-40-001 | SW6010B | Antimony | 7440-36-0 | 2 | U | 2 | 0.33 | mg/Kg
2018 GW Remedy Baseline Soil Sampling |  |  | N | 0 | 0.5 | FT | 2018-09-28 | GRBS-40-001 | SW6010B | Arsenic | 7440-38-2 | 5.6 |  | 1 | 0.54 | mg/Kg
2018 GW Remedy Baseline Soil Sampling |  |  | N | 0 | 0.5 | FT | 2018-09-28 | GRBS-40-001 | SW6010B | Barium | 7440-39-3 | 190 |  | 1 | 0.32 | mg/Kg
2018 GW Remedy Baseline Soil Sampling |  |  | N | 0 | 0.5 | FT | 2018-09-28 | GRBS-40-001 | SW6010B | Beryllium | 7440-41-7 | 1 | U | 1 | 0.22 | mg/Kg
2018 GW Remedy Baseline Soil Sampling |  |  | N | 0 | 0.5 | FT | 2018-09-28 | GRBS-40-001 | SW6010B | Cadmium | 7440-43-9 | 1 | U | 1 | 0.27 | mg/Kg
2018 GW Remedy Baseline Soil Sampling |  |  | N | 0 | 0.5 | FT | 2018-09-28 | GRBS-40-001 | SW6010B | Chromium | 7440-47-3 | 6.4 |  | 1 | 0.33 | mg/Kg
2018 GW Remedy Baseline Soil Sampling |  |  | N | 0 | 0.5 | FT | 2018-09-28 | GRBS-40-001 | SW6010B | Cobalt | 7440-48-4 | 5.3 |  | 1 | 0.29 | mg/Kg
2018 GW Remedy Baseline Soil Sampling |  |  | N | 0 | 0.5 | FT | 2018-09-28 | GRBS-40-001 | SW6010B | Copper | 7440-50-8 | 11 |  | 2 | 0.9 | mg/Kg
2018 GW Remedy Baseline Soil Sampling |  |  | N | 0 | 0.5 | FT | 2018-09-28 | GRBS-40-001 | SW6010B | Lead | 7439-92-1 | 7.8 |  | 1 | 0.3 | mg/Kg
2018 GW Remedy Baseline Soil Sampling |  |  | N | 0 | 0.5 | FT | 2018-09-28 | GRBS-40-001 | SW6010B | Molybdenum | 7439-98-7 | 1 | U | 1 | 0.3 | mg/Kg
2018 GW Remedy Baseline Soil Sampling |  |  | N | 0 | 0.5 | FT | 2018-09-28 | GRBS-40-001 | SW6010B | Nickel | 7440-02-0 | 8.7 |  | 1 | 0.34 | mg/Kg
2018 GW Remedy Baseline Soil Sampling |  |  | N | 0 | 0.5 | FT | 2018-09-28 | GRBS-40-001 | SW6010B | Selenium | 7782-49-2 | 1 | U | 1 | 0.6 | mg/Kg
2018 GW Remedy Baseline Soil Sampling |  |  | N | 0 | 0.5 | FT | 2018-09-28 | GRBS-40-001 | SW6010B | Silver | 7440-22-4 | 1 | UJ | 1 | 0.63 | mg/Kg
2018 GW Remedy Baseline Soil Sampling |  |  | N | 0 | 0.5 | FT | 2018-09-28 | GRBS-40-001 | SW6010B | Sodium | 7440-23-5_add | 760 |  | 10 | 1.1 | mg/Kg
2018 GW Remedy Baseline Soil Sampling |  |  | N | 0 | 0.5 | FT | 2018-09-28 | GRBS-40-001 | SW6010B | Thallium | 7440-28-0 | 2 | U | 2 | 0.36 | mg/Kg
2018 GW Remedy Baseline Soil Sampling |  |  | N | 0 | 0.5 | FT | 2018-09-28 | GRBS-40-001 | SW6010B | Vanadium | 7440-62-2 | 8 |  | 1 | 0.23 | mg/Kg
2018 GW Remedy Baseline Soil Sampling |  |  | N | 0 | 0.5 | FT | 2018-09-28 | GRBS-40-001 | SW6010B | Zinc | 7440-66-6 | 28 |  | 1 | 0.3 | mg/Kg
2018 GW Remedy Baseline Soil Sampling |  |  | N | 0 | 0.5 | FT | 2018-09-28 | GRBS-40-001 | SW7471A | Mercury | 7439-97-6 | 0.1 | U | 0.1 | 0.027 | mg/Kg
2018 GW Remedy Baseline Soil Sampling |  |  | N | 0 | 0.5 | FT | 2018-09-28 | GRBS-40-001 | SW8270SIM | 1-Methyl naphthalene | 90-12-0 | 5.1 | U | 5.1 | 1.2 | ug/Kg
2018 GW Remedy Baseline Soil Sampling |  |  | N | 0 | 0.5 | FT | 2018-09-28 | GRBS-40-001 | SW8270SIM | 2-Methyl naphthalene | 91-57-6 | 5.1 | U | 5.1 | 0.5 | ug/Kg
2018 GW Remedy Baseline Soil Sampling |  |  | N | 0 | 0.5 | FT | 2018-09-28 | GRBS-40-001 | SW8270SIM | Acenaphthene | 83-32-9 | 5.1 | U | 5.1 | 0.5 | ug/Kg
2018 GW Remedy Baseline Soil Sampling |  |  | N | 0 | 0.5 | FT | 2018-09-28 | GRBS-40-001 | SW8270SIM | Acenaphthylene | 208-96-8 | 5.1 | U | 5.1 | 1.3 | ug/Kg
2018 GW Remedy Baseline Soil Sampling |  |  | N | 0 | 0.5 | FT | 2018-09-28 | GRBS-40-001 | SW8270SIM | Anthracene | 120-12-7 | 5.1 | U | 5.1 | 0.8 | ug/Kg
2018 GW Remedy Baseline Soil Sampling |  |  | N | 0 | 0.5 | FT | 2018-09-28 | GRBS-40-001 | SW8270SIM | Benzo (a) anthracene | 56-55-3 | 5.1 | U | 5.1 | 0.54 | ug/Kg
2018 GW Remedy Baseline Soil Sampling |  |  | N | 0 | 0.5 | FT | 2018-09-28 | GRBS-40-001 | SW8270SIM | Benzo (a) pyrene | 50-32-8 | 5.1 | U | 5.1 | 0.7 | ug/Kg
2018 GW Remedy Baseline Soil Sampling |  |  | N | 0 | 0.5 | FT | 2018-09-28 | GRBS-40-001 | SW8270SIM | Benzo (b) fluoranthene | 205-99-2 | 5.1 | U | 5.1 | 1.4 | ug/Kg
2018 GW Remedy Baseline Soil Sampling |  |  | N | 0 | 0.5 | FT | 2018-09-28 | GRBS-40-001 | SW8270SIM | Benzo (ghi) perylene | 191-24-2 | 5.1 | U | 5.1 | 1.6 | ug/Kg
2018 GW Remedy Baseline Soil Sampling |  |  | N | 0 | 0.5 | FT | 2018-09-28 | GRBS-40-001 | SW8270SIM | Benzo (k) fluoranthene | 207-08-9 | 5.1 | U | 5.1 | 1.1 | ug/Kg
2018 GW Remedy Baseline Soil Sampling |  |  | N | 0 | 0.5 | FT | 2018-09-28 | GRBS-40-001 | SW8270SIM | Chrysene | 218-01-9 | 5.1 | U | 5.1 | 2 | ug/Kg
2018 GW Remedy Baseline Soil Sampling |  |  | N | 0 | 0.5 | FT | 2018-09-28 | GRBS-40-001 | SW8270SIM | Dibenzo (a,h) anthracene | 53-70-3 | 5.1 | U | 5.1 | 1.7 | ug/Kg
2018 GW Remedy Baseline Soil Sampling |  |  | N | 0 | 0.5 | FT | 2018-09-28 | GRBS-40-001 | SW8270SIM | Fluoranthene | 206-44-0 | 5.1 | U | 5.1 | 1.1 | ug/Kg
2018 GW Remedy Baseline Soil Sampling |  |  | N | 0 | 0.5 | FT | 2018-09-28 | GRBS-40-001 | SW8270SIM | Fluorene | 86-73-7 | 5.1 | U | 5.1 | 0.77 | ug/Kg
2018 GW Remedy Baseline Soil Sampling |  |  | N | 0 | 0.5 | FT | 2018-09-28 | GRBS-40-001 | SW8270SIM | Indeno (1,2,3-cd) pyrene | 193-39-5 | 5.1 | U | 5.1 | 1.2 | ug/Kg
2018 GW Remedy Baseline Soil Sampling |  |  | N | 0 | 0.5 | FT | 2018-09-28 | GRBS-40-001 | SW8270SIM | Naphthalene | 91-20-3 | 5.1 | U | 5.1 | 1.4 | ug/Kg
2018 GW Remedy Baseline Soil Sampling |  |  | N | 0 | 0.5 | FT | 2018-09-28 | GRBS-40-001 | SW8270SIM | Phenanthrene | 85-01-8 | 5.1 | U | 5.1 | 1.3 | ug/Kg
2018 GW Remedy Baseline Soil Sampling |  |  | N | 0 | 0.5 | FT | 2018-09-28 | GRBS-40-001 | SW8270SIM | Pyrene | 129-00-0 | 5.1 | U | 5.1 | 0.97 | ug/Kg
2018 GW Remedy Baseline Soil Sampling |  |  | N | 0 | 0.5 | FT | 2018-09-28 | GRBS-41-001 | SW6010B | Antimony | 7440-36-0 | 2 | U | 2 | 0.33 | mg/Kg
2018 GW Remedy Baseline Soil Sampling |  |  | N | 0 | 0.5 | FT | 2018-09-28 | GRBS-41-001 | SW6010B | Arsenic | 7440-38-2 | 2.8 |  | 1 | 0.54 | mg/Kg
2018 GW Remedy Baseline Soil Sampling |  |  | N | 0 | 0.5 | FT | 2018-09-28 | GRBS-41-001 | SW6010B | Barium | 7440-39-3 | 95 |  | 1 | 0.31 | mg/Kg
2018 GW Remedy Baseline Soil Sampling |  |  | N | 0 | 0.5 | FT | 2018-09-28 | GRBS-41-001 | SW6010B | Beryllium | 7440-41-7 | 1 | U | 1 | 0.22 | mg/Kg
2018 GW Remedy Baseline Soil Sampling |  |  | N | 0 | 0.5 | FT | 2018-09-28 | GRBS-41-001 | SW6010B | Cadmium | 7440-43-9 | 1 | U | 1 | 0.27 | mg/Kg
2018 GW Remedy Baseline Soil Sampling |  |  | N | 0 | 0.5 | FT | 2018-09-28 | GRBS-41-001 | SW6010B | Chromium | 7440-47-3 | 13 |  | 1 | 0.32 | mg/Kg
2018 GW Remedy Baseline Soil Sampling |  |  | N | 0 | 0.5 | FT | 2018-09-28 | GRBS-41-001 | SW6010B | Cobalt | 7440-48-4 | 6 |  | 1 | 0.29 | mg/Kg
2018 GW Remedy Baseline Soil Sampling |  |  | N | 0 | 0.5 | FT | 2018-09-28 | GRBS-41-001 | SW6010B | Copper | 7440-50-8 | 9.6 |  | 2 | 0.89 | mg/Kg
2018 GW Remedy Baseline Soil Sampling |  |  | N | 0 | 0.5 | FT | 2018-09-28 | GRBS-41-001 | SW6010B | Lead | 7439-92-1 | 2 |  | 1 | 0.29 | mg/Kg
2018 GW Remedy Baseline Soil Sampling |  |  | N | 0 | 0.5 | FT | 2018-09-28 | GRBS-41-001 | SW6010B | Molybdenum | 7439-98-7 | 1 | U | 1 | 0.3 | mg/Kg
2018 GW Remedy Baseline Soil Sampling |  |  | N | 0 | 0.5 | FT | 2018-09-28 | GRBS-41-001 | SW6010B | Nickel | 7440-02-0 | 11 |  | 1 | 0.34 | mg/Kg
2018 GW Remedy Baseline Soil Sampling |  |  | N | 0 | 0.5 | FT | 2018-09-28 | GRBS-41-001 | SW6010B | Selenium | 7782-49-2 | 1 | U | 1 | 0.6 | mg/Kg
2018 GW Remedy Baseline Soil Sampling |  |  | N | 0 | 0.5 | FT | 2018-09-28 | GRBS-41-001 | SW6010B | Silver | 7440-22-4 | 1 | UJ | 1 | 0.62 | mg/Kg
2018 GW Remedy Baseline Soil Sampling |  |  | N | 0 | 0.5 | FT | 2018-09-28 | GRBS-41-001 | SW6010B | Sodium | 7440-23-5_add | 150 |  | 10 | 1.1 | mg/Kg
2018 GW Remedy Baseline Soil Sampling |  |  | N | 0 | 0.5 | FT | 2018-09-28 | GRBS-41-001 | SW6010B | Thallium | 7440-28-0 | 2 | U | 2 | 0.35 | mg/Kg
2018 GW Remedy Baseline Soil Sampling |  |  | N | 0 | 0.5 | FT | 2018-09-28 | GRBS-41-001 | SW6010B | Vanadium | 7440-62-2 | 21 |  | 1 | 0.22 | mg/Kg
2018 GW Remedy Baseline Soil Sampling |  |  | N | 0 | 0.5 | FT | 2018-09-28 | GRBS-41-001 | SW6010B | Zinc | 7440-66-6 | 25 |  | 1 | 0.3 | mg/Kg
2018 GW Remedy Baseline Soil Sampling |  |  | N | 0 | 0.5 | FT | 2018-09-28 | GRBS-41-001 | SW7471A | Mercury | 7439-97-6 | 0.099 | U | 0.099 | 0.027 | mg/Kg
2018 GW Remedy Baseline Soil Sampling |  |  | N | 0 | 0.5 | FT | 2018-09-28 | GRBS-41-001 | SW8270SIM | 1-Methyl naphthalene | 90-12-0 | 5 | U | 5 | 1.2 | ug/Kg
2018 GW Remedy Baseline Soil Sampling |  |  | N | 0 | 0.5 | FT | 2018-09-28 | GRBS-41-001 | SW8270SIM | 2-Methyl naphthalene | 91-57-6 | 5 | U | 5 | 0.49 | ug/Kg
2018 GW Remedy Baseline Soil Sampling |  |  | N | 0 | 0.5 | FT | 2018-09-28 | GRBS-41-001 | SW8270SIM | Acenaphthene | 83-32-9 | 5 | U | 5 | 0.49 | ug/Kg
2018 GW Remedy Baseline Soil Sampling |  |  | N | 0 | 0.5 | FT | 2018-09-28 | GRBS-41-001 | SW8270SIM | Acenaphthylene | 208-96-8 | 5 | U | 5 | 1.3 | ug/Kg
2018 GW Remedy Baseline Soil Sampling |  |  | N | 0 | 0.5 | FT | 2018-09-28 | GRBS-41-001 | SW8270SIM | Anthracene | 120-12-7 | 5 | U | 5 | 0.79 | ug/Kg
2018 GW Remedy Baseline Soil Sampling |  |  | N | 0 | 0.5 | FT | 2018-09-28 | GRBS-41-001 | SW8270SIM | Benzo (a) anthracene | 56-55-3 | 5 | U | 5 | 0.54 | ug/Kg
2018 GW Remedy Baseline Soil Sampling |  |  | N | 0 | 0.5 | FT | 2018-09-28 | GRBS-41-001 | SW8270SIM | Benzo (a) pyrene | 50-32-8 | 5 | U | 5 | 0.69 | ug/Kg
2018 GW Remedy Baseline Soil Sampling |  |  | N | 0 | 0.5 | FT | 2018-09-28 | GRBS-41-001 | SW8270SIM | Benzo (b) fluoranthene | 205-99-2 | 5 | U | 5 | 1.4 | ug/Kg
2018 GW Remedy Baseline Soil Sampling |  |  | N | 0 | 0.5 | FT | 2018-09-28 | GRBS-41-001 | SW8270SIM | Benzo (ghi) perylene | 191-24-2 | 5 | U | 5 | 1.6 | ug/Kg
2018 GW Remedy Baseline Soil Sampling |  |  | N | 0 | 0.5 | FT | 2018-09-28 | GRBS-41-001 | SW8270SIM | Benzo (k) fluoranthene | 207-08-9 | 5 | U | 5 | 1.1 | ug/Kg
2018 GW Remedy Baseline Soil Sampling |  |  | N | 0 | 0.5 | FT | 2018-09-28 | GRBS-41-001 | SW8270SIM | Chrysene | 218-01-9 | 5 | U | 5 | 2 | ug/Kg
2018 GW Remedy Baseline Soil Sampling |  |  | N | 0 | 0.5 | FT | 2018-09-28 | GRBS-41-001 | SW8270SIM | Dibenzo (a,h) anthracene | 53-70-3 | 5 | U | 5 | 1.6 | ug/Kg
2018 GW Remedy Baseline Soil Sampling |  |  | N | 0 | 0.5 | FT | 2018-09-28 | GRBS-41-001 | SW8270SIM | Fluoranthene | 206-44-0 | 5 | U | 5 | 1.1 | ug/Kg
2018 GW Remedy Baseline Soil Sampling |  |  | N | 0 | 0.5 | FT | 2018-09-28 | GRBS-41-001 | SW8270SIM | Fluorene | 86-73-7 | 5 | U | 5 | 0.76 | ug/Kg
2018 GW Remedy Baseline Soil Sampling |  |  | N | 0 | 0.5 | FT | 2018-09-28 | GRBS-41-001 | SW8270SIM | Indeno (1,2,3-cd) pyrene | 193-39-5 | 5 | U | 5 | 1.1 | ug/Kg
2018 GW Remedy Baseline Soil Sampling |  |  | N | 0 | 0.5 | FT | 2018-09-28 | GRBS-41-001 | SW8270SIM | Naphthalene | 91-20-3 | 5 | U | 5 | 1.4 | ug/Kg
2018 GW Remedy Baseline Soil Sampling |  |  | N | 0 | 0.5 | FT | 2018-09-28 | GRBS-41-001 | SW8270SIM | Phenanthrene | 85-01-8 | 5 | U | 5 | 1.3 | ug/Kg
2018 GW Remedy Baseline Soil Sampling |  |  | N | 0 | 0.5 | FT | 2018-09-28 | GRBS-41-001 | SW8270SIM | Pyrene | 129-00-0 | 5 | U | 5 | 0.95 | ug/Kg
2018 GW Remedy Baseline Soil Sampling |  |  | N | 0 | 0.5 | FT | 2018-09-28 | GRBS-42-001 | SW6010B | Antimony | 7440-36-0 | 2 | U | 2 | 0.33 | mg/Kg
2018 GW Remedy Baseline Soil Sampling |  |  | N | 0 | 0.5 | FT | 2018-09-28 | GRBS-42-001 | SW6010B | Arsenic | 7440-38-2 | 2.7 |  | 1 | 0.54 | mg/Kg
2018 GW Remedy Baseline Soil Sampling |  |  | N | 0 | 0.5 | FT | 2018-09-28 | GRBS-42-001 | SW6010B | Barium | 7440-39-3 | 85 |  | 1 | 0.31 | mg/Kg
2018 GW Remedy Baseline Soil Sampling |  |  | N | 0 | 0.5 | FT | 2018-09-28 | GRBS-42-001 | SW6010B | Beryllium | 7440-41-7 | 1 | U | 1 | 0.22 | mg/Kg
2018 GW Remedy Baseline Soil Sampling |  |  | N | 0 | 0.5 | FT | 2018-09-28 | GRBS-42-001 | SW6010B | Cadmium | 7440-43-9 | 1 | U | 1 | 0.27 | mg/Kg
2018 GW Remedy Baseline Soil Sampling |  |  | N | 0 | 0.5 | FT | 2018-09-28 | GRBS-42-001 | SW6010B | Chromium | 7440-47-3 | 14 |  | 1 | 0.32 | mg/Kg
2018 GW Remedy Baseline Soil Sampling |  |  | N | 0 | 0.5 | FT | 2018-09-28 | GRBS-42-001 | SW6010B | Cobalt | 7440-48-4 | 6.5 |  | 1 | 0.29 | mg/Kg
2018 GW Remedy Baseline Soil Sampling |  |  | N | 0 | 0.5 | FT | 2018-09-28 | GRBS-42-001 | SW6010B | Copper | 7440-50-8 | 9.4 |  | 2 | 0.89 | mg/Kg
2018 GW Remedy Baseline Soil Sampling |  |  | N | 0 | 0.5 | FT | 2018-09-28 | GRBS-42-001 | SW6010B | Lead | 7439-92-1 | 2.9 |  | 1 | 0.3 | mg/Kg
2018 GW Remedy Baseline Soil Sampling |  |  | N | 0 | 0.5 | FT | 2018-09-28 | GRBS-42-001 | SW6010B | Molybdenum | 7439-98-7 | 1 | U | 1 | 0.3 | mg/Kg
2018 GW Remedy Baseline Soil Sampling |  |  | N | 0 | 0.5 | FT | 2018-09-28 | GRBS-42-001 | SW6010B | Nickel | 7440-02-0 | 12 |  | 1 | 0.34 | mg/Kg
2018 GW Remedy Baseline Soil Sampling |  |  | N | 0 | 0.5 | FT | 2018-09-28 | GRBS-42-001 | SW6010B | Selenium | 7782-49-2 | 1 | U | 1 | 0.6 | mg/Kg
2018 GW Remedy Baseline Soil Sampling |  |  | N | 0 | 0.5 | FT | 2018-09-28 | GRBS-42-001 | SW6010B | Silver | 7440-22-4 | 1 | UJ | 1 | 0.62 | mg/Kg
2018 GW Remedy Baseline Soil Sampling |  |  | N | 0 | 0.5 | FT | 2018-09-28 | GRBS-42-001 | SW6010B | Sodium | 7440-23-5_add | 180 |  | 10 | 1.1 | mg/Kg
2018 GW Remedy Baseline Soil Sampling |  |  | N | 0 | 0.5 | FT | 2018-09-28 | GRBS-42-001 | SW6010B | Thallium | 7440-28-0 | 2 | U | 2 | 0.35 | mg/Kg
2018 GW Remedy Baseline Soil Sampling |  |  | N | 0 | 0.5 | FT | 2018-09-28 | GRBS-42-001 | SW6010B | Vanadium | 7440-62-2 | 21 |  | 1 | 0.22 | mg/Kg
2018 GW Remedy Baseline Soil Sampling |  |  | N | 0 | 0.5 | FT | 2018-09-28 | GRBS-42-001 | SW6010B | Zinc | 7440-66-6 | 27 |  | 1 | 0.3 | mg/Kg
2018 GW Remedy Baseline Soil Sampling |  |  | N | 0 | 0.5 | FT | 2018-09-28 | GRBS-42-001 | SW7471A | Mercury | 7439-97-6 | 0.099 | U | 0.099 | 0.027 | mg/Kg
2018 GW Remedy Baseline Soil Sampling |  |  | N | 0 | 0.5 | FT | 2018-09-28 | GRBS-42-001 | SW8270SIM | 1-Methyl naphthalene | 90-12-0 | 5 | U | 5 | 1.2 | ug/Kg
2018 GW Remedy Baseline Soil Sampling |  |  | N | 0 | 0.5 | FT | 2018-09-28 | GRBS-42-001 | SW8270SIM | 2-Methyl naphthalene | 91-57-6 | 5 | U | 5 | 0.49 | ug/Kg
2018 GW Remedy Baseline Soil Sampling |  |  | N | 0 | 0.5 | FT | 2018-09-28 | GRBS-42-001 | SW8270SIM | Acenaphthene | 83-32-9 | 5 | U | 5 | 0.49 | ug/Kg
2018 GW Remedy Baseline Soil Sampling |  |  | N | 0 | 0.5 | FT | 2018-09-28 | GRBS-42-001 | SW8270SIM | Acenaphthylene | 208-96-8 | 5 | U | 5 | 1.3 | ug/Kg
2018 GW Remedy Baseline Soil Sampling |  |  | N | 0 | 0.5 | FT | 2018-09-28 | GRBS-42-001 | SW8270SIM | Anthracene | 120-12-7 | 5 | U | 5 | 0.79 | ug/Kg
2018 GW Remedy Baseline Soil Sampling |  |  | N | 0 | 0.5 | FT | 2018-09-28 | GRBS-42-001 | SW8270SIM | Benzo (a) anthracene | 56-55-3 | 5 | U | 5 | 0.53 | ug/Kg
2018 GW Remedy Baseline Soil Sampling |  |  | N | 0 | 0.5 | FT | 2018-09-28 | GRBS-42-001 | SW8270SIM | Benzo (a) pyrene | 50-32-8 | 5 | U | 5 | 0.69 | ug/Kg
2018 GW Remedy Baseline Soil Sampling |  |  | N | 0 | 0.5 | FT | 2018-09-28 | GRBS-42-001 | SW8270SIM | Benzo (b) fluoranthene | 205-99-2 | 5 | U | 5 | 1.4 | ug/Kg
2018 GW Remedy Baseline Soil Sampling |  |  | N | 0 | 0.5 | FT | 2018-09-28 | GRBS-42-001 | SW8270SIM | Benzo (ghi) perylene | 191-24-2 | 5 | U | 5 | 1.6 | ug/Kg
2018 GW Remedy Baseline Soil Sampling |  |  | N | 0 | 0.5 | FT | 2018-09-28 | GRBS-42-001 | SW8270SIM | Benzo (k) fluoranthene | 207-08-9 | 5 | U | 5 | 1.1 | ug/Kg
2018 GW Remedy Baseline Soil Sampling |  |  | N | 0 | 0.5 | FT | 2018-09-28 | GRBS-42-001 | SW8270SIM | Chrysene | 218-01-9 | 5 | U | 5 | 2 | ug/Kg
2018 GW Remedy Baseline Soil Sampling |  |  | N | 0 | 0.5 | FT | 2018-09-28 | GRBS-42-001 | SW8270SIM | Dibenzo (a,h) anthracene | 53-70-3 | 5 | U | 5 | 1.6 | ug/Kg
2018 GW Remedy Baseline Soil Sampling |  |  | N | 0 | 0.5 | FT | 2018-09-28 | GRBS-42-001 | SW8270SIM | Fluoranthene | 206-44-0 | 5 | U | 5 | 1.1 | ug/Kg
2018 GW Remedy Baseline Soil Sampling |  |  | N | 0 | 0.5 | FT | 2018-09-28 | GRBS-42-001 | SW8270SIM | Fluorene | 86-73-7 | 5 | U | 5 | 0.76 | ug/Kg
2018 GW Remedy Baseline Soil Sampling |  |  | N | 0 | 0.5 | FT | 2018-09-28 | GRBS-42-001 | SW8270SIM | Indeno (1,2,3-cd) pyrene | 193-39-5 | 5 | U | 5 | 1.1 | ug/Kg
2018 GW Remedy Baseline Soil Sampling |  |  | N | 0 | 0.5 | FT | 2018-09-28 | GRBS-42-001 | SW8270SIM | Naphthalene | 91-20-3 | 5 | U | 5 | 1.4 | ug/Kg
2018 GW Remedy Baseline Soil Sampling |  |  | N | 0 | 0.5 | FT | 2018-09-28 | GRBS-42-001 | SW8270SIM | Phenanthrene | 85-01-8 | 5 | U | 5 | 1.3 | ug/Kg
2018 GW Remedy Baseline Soil Sampling |  |  | N | 0 | 0.5 | FT | 2018-09-28 | GRBS-42-001 | SW8270SIM | Pyrene | 129-00-0 | 5 | U | 5 | 0.95 | ug/Kg
2018 GW Remedy Baseline Soil Sampling |  |  | N | 0 | 0.5 | FT | 2018-09-28 | GRBS-43-001 | SW6010B | Antimony | 7440-36-0 | 2 | U | 2 | 0.33 | mg/Kg
2018 GW Remedy Baseline Soil Sampling |  |  | N | 0 | 0.5 | FT | 2018-09-28 | GRBS-43-001 | SW6010B | Arsenic | 7440-38-2 | 2.8 |  | 1 | 0.54 | mg/Kg
2018 GW Remedy Baseline Soil Sampling |  |  | N | 0 | 0.5 | FT | 2018-09-28 | GRBS-43-001 | SW6010B | Barium | 7440-39-3 | 95 |  | 1 | 0.31 | mg/Kg
2018 GW Remedy Baseline Soil Sampling |  |  | N | 0 | 0.5 | FT | 2018-09-28 | GRBS-43-001 | SW6010B | Beryllium | 7440-41-7 | 1 | U | 1 | 0.22 | mg/Kg
2018 GW Remedy Baseline Soil Sampling |  |  | N | 0 | 0.5 | FT | 2018-09-28 | GRBS-43-001 | SW6010B | Cadmium | 7440-43-9 | 1 | U | 1 | 0.27 | mg/Kg
2018 GW Remedy Baseline Soil Sampling |  |  | N | 0 | 0.5 | FT | 2018-09-28 | GRBS-43-001 | SW6010B | Chromium | 7440-47-3 | 12 |  | 1 | 0.32 | mg/Kg
2018 GW Remedy Baseline Soil Sampling |  |  | N | 0 | 0.5 | FT | 2018-09-28 | GRBS-43-001 | SW6010B | Cobalt | 7440-48-4 | 4.8 |  | 1 | 0.29 | mg/Kg
2018 GW Remedy Baseline Soil Sampling |  |  | N | 0 | 0.5 | FT | 2018-09-28 | GRBS-43-001 | SW6010B | Copper | 7440-50-8 | 7.7 |  | 2 | 0.89 | mg/Kg
2018 GW Remedy Baseline Soil Sampling |  |  | N | 0 | 0.5 | FT | 2018-09-28 | GRBS-43-001 | SW6010B | Lead | 7439-92-1 | 4.2 |  | 1 | 0.29 | mg/Kg
2018 GW Remedy Baseline Soil Sampling |  |  | N | 0 | 0.5 | FT | 2018-09-28 | GRBS-43-001 | SW6010B | Molybdenum | 7439-98-7 | 1 | U | 1 | 0.3 | mg/Kg
2018 GW Remedy Baseline Soil Sampling |  |  | N | 0 | 0.5 | FT | 2018-09-28 | GRBS-43-001 | SW6010B | Nickel | 7440-02-0 | 9.9 |  | 1 | 0.34 | mg/Kg
2018 GW Remedy Baseline Soil Sampling |  |  | N | 0 | 0.5 | FT | 2018-09-28 | GRBS-43-001 | SW6010B | Selenium | 7782-49-2 | 1 | U | 1 | 0.6 | mg/Kg
2018 GW Remedy Baseline Soil Sampling |  |  | N | 0 | 0.5 | FT | 2018-09-28 | GRBS-43-001 | SW6010B | Silver | 7440-22-4 | 1 | UJ | 1 | 0.62 | mg/Kg
2018 GW Remedy Baseline Soil Sampling |  |  | N | 0 | 0.5 | FT | 2018-09-28 | GRBS-43-001 | SW6010B | Sodium | 7440-23-5_add | 150 |  | 10 | 1.1 | mg/Kg
2018 GW Remedy Baseline Soil Sampling |  |  | N | 0 | 0.5 | FT | 2018-09-28 | GRBS-43-001 | SW6010B | Thallium | 7440-28-0 | 2 | U | 2 | 0.35 | mg/Kg
2018 GW Remedy Baseline Soil Sampling |  |  | N | 0 | 0.5 | FT | 2018-09-28 | GRBS-43-001 | SW6010B | Vanadium | 7440-62-2 | 16 |  | 1 | 0.22 | mg/Kg
2018 GW Remedy Baseline Soil Sampling |  |  | N | 0 | 0.5 | FT | 2018-09-28 | GRBS-43-001 | SW6010B | Zinc | 7440-66-6 | 23 |  | 1 | 0.3 | mg/Kg
2018 GW Remedy Baseline Soil Sampling |  |  | N | 0 | 0.5 | FT | 2018-09-28 | GRBS-43-001 | SW7471A | Mercury | 7439-97-6 | 0.1 | U | 0.1 | 0.027 | mg/Kg
2018 GW Remedy Baseline Soil Sampling |  |  | N | 0 | 0.5 | FT | 2018-09-28 | GRBS-43-001 | SW8270SIM | 1-Methyl naphthalene | 90-12-0 | 5 | U | 5 | 1.2 | ug/Kg
2018 GW Remedy Baseline Soil Sampling |  |  | N | 0 | 0.5 | FT | 2018-09-28 | GRBS-43-001 | SW8270SIM | 2-Methyl naphthalene | 91-57-6 | 5 | U | 5 | 0.49 | ug/Kg
2018 GW Remedy Baseline Soil Sampling |  |  | N | 0 | 0.5 | FT | 2018-09-28 | GRBS-43-001 | SW8270SIM | Acenaphthene | 83-32-9 | 5 | U | 5 | 0.49 | ug/Kg
2018 GW Remedy Baseline Soil Sampling |  |  | N | 0 | 0.5 | FT | 2018-09-28 | GRBS-43-001 | SW8270SIM | Acenaphthylene | 208-96-8 | 5 | U | 5 | 1.3 | ug/Kg
2018 GW Remedy Baseline Soil Sampling |  |  | N | 0 | 0.5 | FT | 2018-09-28 | GRBS-43-001 | SW8270SIM | Anthracene | 120-12-7 | 5 | U | 5 | 0.79 | ug/Kg
2018 GW Remedy Baseline Soil Sampling |  |  | N | 0 | 0.5 | FT | 2018-09-28 | GRBS-43-001 | SW8270SIM | Benzo (a) anthracene | 56-55-3 | 5 | U | 5 | 0.54 | ug/Kg
2018 GW Remedy Baseline Soil Sampling |  |  | N | 0 | 0.5 | FT | 2018-09-28 | GRBS-43-001 | SW8270SIM | Benzo (a) pyrene | 50-32-8 | 5 | U | 5 | 0.69 | ug/Kg
2018 GW Remedy Baseline Soil Sampling |  |  | N | 0 | 0.5 | FT | 2018-09-28 | GRBS-43-001 | SW8270SIM | Benzo (b) fluoranthene | 205-99-2 | 5 | U | 5 | 1.4 | ug/Kg
2018 GW Remedy Baseline Soil Sampling |  |  | N | 0 | 0.5 | FT | 2018-09-28 | GRBS-43-001 | SW8270SIM | Benzo (ghi) perylene | 191-24-2 | 5 | U | 5 | 1.6 | ug/Kg
2018 GW Remedy Baseline Soil Sampling |  |  | N | 0 | 0.5 | FT | 2018-09-28 | GRBS-43-001 | SW8270SIM | Benzo (k) fluoranthene | 207-08-9 | 5 | U | 5 | 1.1 | ug/Kg
2018 GW Remedy Baseline Soil Sampling |  |  | N | 0 | 0.5 | FT | 2018-09-28 | GRBS-43-001 | SW8270SIM | Chrysene | 218-01-9 | 5 | U | 5 | 2 | ug/Kg
2018 GW Remedy Baseline Soil Sampling |  |  | N | 0 | 0.5 | FT | 2018-09-28 | GRBS-43-001 | SW8270SIM | Dibenzo (a,h) anthracene | 53-70-3 | 5 | U | 5 | 1.6 | ug/Kg
2018 GW Remedy Baseline Soil Sampling |  |  | N | 0 | 0.5 | FT | 2018-09-28 | GRBS-43-001 | SW8270SIM | Fluoranthene | 206-44-0 | 5 | U | 5 | 1.1 | ug/Kg
2018 GW Remedy Baseline Soil Sampling |  |  | N | 0 | 0.5 | FT | 2018-09-28 | GRBS-43-001 | SW8270SIM | Fluorene | 86-73-7 | 5 | U | 5 | 0.76 | ug/Kg
2018 GW Remedy Baseline Soil Sampling |  |  | N | 0 | 0.5 | FT | 2018-09-28 | GRBS-43-001 | SW8270SIM | Indeno (1,2,3-cd) pyrene | 193-39-5 | 5 | U | 5 | 1.1 | ug/Kg
2018 GW Remedy Baseline Soil Sampling |  |  | N | 0 | 0.5 | FT | 2018-09-28 | GRBS-43-001 | SW8270SIM | Naphthalene | 91-20-3 | 5 | U | 5 | 1.4 | ug/Kg
2018 GW Remedy Baseline Soil Sampling |  |  | N | 0 | 0.5 | FT | 2018-09-28 | GRBS-43-001 | SW8270SIM | Phenanthrene | 85-01-8 | 5 | U | 5 | 1.3 | ug/Kg
2018 GW Remedy Baseline Soil Sampling |  |  | N | 0 | 0.5 | FT | 2018-09-28 | GRBS-43-001 | SW8270SIM | Pyrene | 129-00-0 | 5 | U | 5 | 0.95 | ug/Kg
2018 GW Remedy Baseline Soil Sampling |  |  | N | 0 | 0.5 | FT | 2018-09-28 | GRBS-46-001 | SW6010B | Antimony | 7440-36-0 | 2 | U | 2 | 0.33 | mg/Kg
2018 GW Remedy Baseline Soil Sampling |  |  | N | 0 | 0.5 | FT | 2018-09-28 | GRBS-46-001 | SW6010B | Arsenic | 7440-38-2 | 4 |  | 1 | 0.54 | mg/Kg
2018 GW Remedy Baseline Soil Sampling |  |  | N | 0 | 0.5 | FT | 2018-09-28 | GRBS-46-001 | SW6010B | Barium | 7440-39-3 | 110 |  | 1 | 0.31 | mg/Kg
2018 GW Remedy Baseline Soil Sampling |  |  | N | 0 | 0.5 | FT | 2018-09-28 | GRBS-46-001 | SW6010B | Beryllium | 7440-41-7 | 1 | U | 1 | 0.22 | mg/Kg
2018 GW Remedy Baseline Soil Sampling |  |  | N | 0 | 0.5 | FT | 2018-09-28 | GRBS-46-001 | SW6010B | Cadmium | 7440-43-9 | 1 | U | 1 | 0.27 | mg/Kg
2018 GW Remedy Baseline Soil Sampling |  |  | N | 0 | 0.5 | FT | 2018-09-28 | GRBS-46-001 | SW6010B | Chromium | 7440-47-3 | 14 |  | 1 | 0.32 | mg/Kg
2018 GW Remedy Baseline Soil Sampling |  |  | N | 0 | 0.5 | FT | 2018-09-28 | GRBS-46-001 | SW6010B | Cobalt | 7440-48-4 | 5.4 |  | 1 | 0.29 | mg/Kg
2018 GW Remedy Baseline Soil Sampling |  |  | N | 0 | 0.5 | FT | 2018-09-28 | GRBS-46-001 | SW6010B | Copper | 7440-50-8 | 10 |  | 2 | 0.89 | mg/Kg
2018 GW Remedy Baseline Soil Sampling |  |  | N | 0 | 0.5 | FT | 2018-09-28 | GRBS-46-001 | SW6010B | Lead | 7439-92-1 | 4.9 |  | 1 | 0.3 | mg/Kg
2018 GW Remedy Baseline Soil Sampling |  |  | N | 0 | 0.5 | FT | 2018-09-28 | GRBS-46-001 | SW6010B | Molybdenum | 7439-98-7 | 1 | U | 1 | 0.3 | mg/Kg
2018 GW Remedy Baseline Soil Sampling |  |  | N | 0 | 0.5 | FT | 2018-09-28 | GRBS-46-001 | SW6010B | Nickel | 7440-02-0 | 12 |  | 1 | 0.34 | mg/Kg
2018 GW Remedy Baseline Soil Sampling |  |  | N | 0 | 0.5 | FT | 2018-09-28 | GRBS-46-001 | SW6010B | Selenium | 7782-49-2 | 1 | U | 1 | 0.6 | mg/Kg
2018 GW Remedy Baseline Soil Sampling |  |  | N | 0 | 0.5 | FT | 2018-09-28 | GRBS-46-001 | SW6010B | Silver | 7440-22-4 | 1 | UJ | 1 | 0.62 | mg/Kg
2018 GW Remedy Baseline Soil Sampling |  |  | N | 0 | 0.5 | FT | 2018-09-28 | GRBS-46-001 | SW6010B | Sodium | 7440-23-5_add | 180 |  | 10 | 1.1 | mg/Kg
2018 GW Remedy Baseline Soil Sampling |  |  | N | 0 | 0.5 | FT | 2018-09-28 | GRBS-46-001 | SW6010B | Thallium | 7440-28-0 | 2 | U | 2 | 0.35 | mg/Kg
2018 GW Remedy Baseline Soil Sampling |  |  | N | 0 | 0.5 | FT | 2018-09-28 | GRBS-46-001 | SW6010B | Vanadium | 7440-62-2 | 15 |  | 1 | 0.22 | mg/Kg
2018 GW Remedy Baseline Soil Sampling |  |  | N | 0 | 0.5 | FT | 2018-09-28 | GRBS-46-001 | SW6010B | Zinc | 7440-66-6 | 25 |  | 1 | 0.3 | mg/Kg
2018 GW Remedy Baseline Soil Sampling |  |  | N | 0 | 0.5 | FT | 2018-09-28 | GRBS-46-001 | SW7471A | Mercury | 7439-97-6 | 0.1 | U | 0.1 | 0.027 | mg/Kg
2018 GW Remedy Baseline Soil Sampling |  |  | N | 0 | 0.5 | FT | 2018-09-28 | GRBS-46-001 | SW8270SIM | 1-Methyl naphthalene | 90-12-0 | 5 | U | 5 | 1.2 | ug/Kg
2018 GW Remedy Baseline Soil Sampling |  |  | N | 0 | 0.5 | FT | 2018-09-28 | GRBS-46-001 | SW8270SIM | 2-Methyl naphthalene | 91-57-6 | 5 | U | 5 | 0.49 | ug/Kg
2018 GW Remedy Baseline Soil Sampling |  |  | N | 0 | 0.5 | FT | 2018-09-28 | GRBS-46-001 | SW8270SIM | Acenaphthene | 83-32-9 | 5 | U | 5 | 0.49 | ug/Kg
2018 GW Remedy Baseline Soil Sampling |  |  | N | 0 | 0.5 | FT | 2018-09-28 | GRBS-46-001 | SW8270SIM | Acenaphthylene | 208-96-8 | 5 | U | 5 | 1.3 | ug/Kg
2018 GW Remedy Baseline Soil Sampling |  |  | N | 0 | 0.5 | FT | 2018-09-28 | GRBS-46-001 | SW8270SIM | Anthracene | 120-12-7 | 6.7 |  | 5 | 0.79 | ug/Kg
2018 GW Remedy Baseline Soil Sampling |  |  | N | 0 | 0.5 | FT | 2018-09-28 | GRBS-46-001 | SW8270SIM | Benzo (a) anthracene | 56-55-3 | 5.3 |  | 5 | 0.54 | ug/Kg
2018 GW Remedy Baseline Soil Sampling |  |  | N | 0 | 0.5 | FT | 2018-09-28 | GRBS-46-001 | SW8270SIM | Benzo (a) pyrene | 50-32-8 | 5 | U | 5 | 0.69 | ug/Kg
2018 GW Remedy Baseline Soil Sampling |  |  | N | 0 | 0.5 | FT | 2018-09-28 | GRBS-46-001 | SW8270SIM | Benzo (b) fluoranthene | 205-99-2 | 13 |  | 5 | 1.4 | ug/Kg
2018 GW Remedy Baseline Soil Sampling |  |  | N | 0 | 0.5 | FT | 2018-09-28 | GRBS-46-001 | SW8270SIM | Benzo (ghi) perylene | 191-24-2 | 5 | U | 5 | 1.6 | ug/Kg
2018 GW Remedy Baseline Soil Sampling |  |  | N | 0 | 0.5 | FT | 2018-09-28 | GRBS-46-001 | SW8270SIM | Benzo (k) fluoranthene | 207-08-9 | 5 | U | 5 | 1.1 | ug/Kg
2018 GW Remedy Baseline Soil Sampling |  |  | N | 0 | 0.5 | FT | 2018-09-28 | GRBS-46-001 | SW8270SIM | Chrysene | 218-01-9 | 8.4 |  | 5 | 2 | ug/Kg
2018 GW Remedy Baseline Soil Sampling |  |  | N | 0 | 0.5 | FT | 2018-09-28 | GRBS-46-001 | SW8270SIM | Dibenzo (a,h) anthracene | 53-70-3 | 5 | U | 5 | 1.6 | ug/Kg
2018 GW Remedy Baseline Soil Sampling |  |  | N | 0 | 0.5 | FT | 2018-09-28 | GRBS-46-001 | SW8270SIM | Fluoranthene | 206-44-0 | 16 |  | 5 | 1.1 | ug/Kg
2018 GW Remedy Baseline Soil Sampling |  |  | N | 0 | 0.5 | FT | 2018-09-28 | GRBS-46-001 | SW8270SIM | Fluorene | 86-73-7 | 5 | U | 5 | 0.76 | ug/Kg
2018 GW Remedy Baseline Soil Sampling |  |  | N | 0 | 0.5 | FT | 2018-09-28 | GRBS-46-001 | SW8270SIM | Indeno (1,2,3-cd) pyrene | 193-39-5 | 5 | U | 5 | 1.1 | ug/Kg
2018 GW Remedy Baseline Soil Sampling |  |  | N | 0 | 0.5 | FT | 2018-09-28 | GRBS-46-001 | SW8270SIM | Naphthalene | 91-20-3 | 5 | U | 5 | 1.4 | ug/Kg
2018 GW Remedy Baseline Soil Sampling |  |  | N | 0 | 0.5 | FT | 2018-09-28 | GRBS-46-001 | SW8270SIM | Phenanthrene | 85-01-8 | 15 |  | 5 | 1.3 | ug/Kg
2018 GW Remedy Baseline Soil Sampling |  |  | N | 0 | 0.5 | FT | 2018-09-28 | GRBS-46-001 | SW8270SIM | Pyrene | 129-00-0 | 17 |  | 5 | 0.95 | ug/Kg
2018 GW Remedy Baseline Soil Sampling |  |  | FD | 0 | 0.5 | FT | 2018-09-28 | GRBS-46-101 | SW6010B | Antimony | 7440-36-0 | 2 | U | 2 | 0.33 | mg/Kg
2018 GW Remedy Baseline Soil Sampling |  |  | FD | 0 | 0.5 | FT | 2018-09-28 | GRBS-46-101 | SW6010B | Arsenic | 7440-38-2 | 3.3 |  | 1 | 0.54 | mg/Kg
2018 GW Remedy Baseline Soil Sampling |  |  | FD | 0 | 0.5 | FT | 2018-09-28 | GRBS-46-101 | SW6010B | Barium | 7440-39-3 | 110 |  | 1 | 0.31 | mg/Kg
2018 GW Remedy Baseline Soil Sampling |  |  | FD | 0 | 0.5 | FT | 2018-09-28 | GRBS-46-101 | SW6010B | Beryllium | 7440-41-7 | 1 | U | 1 | 0.22 | mg/Kg
2018 GW Remedy Baseline Soil Sampling |  |  | FD | 0 | 0.5 | FT | 2018-09-28 | GRBS-46-101 | SW6010B | Cadmium | 7440-43-9 | 1 | U | 1 | 0.27 | mg/Kg
2018 GW Remedy Baseline Soil Sampling |  |  | FD | 0 | 0.5 | FT | 2018-09-28 | GRBS-46-101 | SW6010B | Chromium | 7440-47-3 | 13 |  | 1 | 0.32 | mg/Kg
2018 GW Remedy Baseline Soil Sampling |  |  | FD | 0 | 0.5 | FT | 2018-09-28 | GRBS-46-101 | SW6010B | Cobalt | 7440-48-4 | 5.3 |  | 1 | 0.29 | mg/Kg
2018 GW Remedy Baseline Soil Sampling |  |  | FD | 0 | 0.5 | FT | 2018-09-28 | GRBS-46-101 | SW6010B | Copper | 7440-50-8 | 9.7 |  | 2 | 0.89 | mg/Kg
2018 GW Remedy Baseline Soil Sampling |  |  | FD | 0 | 0.5 | FT | 2018-09-28 | GRBS-46-101 | SW6010B | Lead | 7439-92-1 | 4.1 |  | 1 | 0.29 | mg/Kg
2018 GW Remedy Baseline Soil Sampling |  |  | FD | 0 | 0.5 | FT | 2018-09-28 | GRBS-46-101 | SW6010B | Molybdenum | 7439-98-7 | 1 | U | 1 | 0.3 | mg/Kg
2018 GW Remedy Baseline Soil Sampling |  |  | FD | 0 | 0.5 | FT | 2018-09-28 | GRBS-46-101 | SW6010B | Nickel | 7440-02-0 | 10 |  | 1 | 0.34 | mg/Kg
2018 GW Remedy Baseline Soil Sampling |  |  | FD | 0 | 0.5 | FT | 2018-09-28 | GRBS-46-101 | SW6010B | Selenium | 7782-49-2 | 1 | U | 1 | 0.6 | mg/Kg
2018 GW Remedy Baseline Soil Sampling |  |  | FD | 0 | 0.5 | FT | 2018-09-28 | GRBS-46-101 | SW6010B | Silver | 7440-22-4 | 1 | UJ | 1 | 0.62 | mg/Kg
2018 GW Remedy Baseline Soil Sampling |  |  | FD | 0 | 0.5 | FT | 2018-09-28 | GRBS-46-101 | SW6010B | Sodium | 7440-23-5_add | 170 |  | 10 | 1.1 | mg/Kg
2018 GW Remedy Baseline Soil Sampling |  |  | FD | 0 | 0.5 | FT | 2018-09-28 | GRBS-46-101 | SW6010B | Thallium | 7440-28-0 | 2 | U | 2 | 0.35 | mg/Kg
2018 GW Remedy Baseline Soil Sampling |  |  | FD | 0 | 0.5 | FT | 2018-09-28 | GRBS-46-101 | SW6010B | Vanadium | 7440-62-2 | 15 |  | 1 | 0.22 | mg/Kg
2018 GW Remedy Baseline Soil Sampling |  |  | FD | 0 | 0.5 | FT | 2018-09-28 | GRBS-46-101 | SW6010B | Zinc | 7440-66-6 | 24 |  | 1 | 0.3 | mg/Kg
2018 GW Remedy Baseline Soil Sampling |  |  | FD | 0 | 0.5 | FT | 2018-09-28 | GRBS-46-101 | SW7471A | Mercury | 7439-97-6 | 0.099 | U | 0.099 | 0.027 | mg/Kg
2018 GW Remedy Baseline Soil Sampling |  |  | FD | 0 | 0.5 | FT | 2018-09-28 | GRBS-46-101 | SW8270SIM | 1-Methyl naphthalene | 90-12-0 | 5 | U | 5 | 1.2 | ug/Kg
2018 GW Remedy Baseline Soil Sampling |  |  | FD | 0 | 0.5 | FT | 2018-09-28 | GRBS-46-101 | SW8270SIM | 2-Methyl naphthalene | 91-57-6 | 5 | U | 5 | 0.49 | ug/Kg
2018 GW Remedy Baseline Soil Sampling |  |  | FD | 0 | 0.5 | FT | 2018-09-28 | GRBS-46-101 | SW8270SIM | Acenaphthene | 83-32-9 | 5 | U | 5 | 0.49 | ug/Kg
2018 GW Remedy Baseline Soil Sampling |  |  | FD | 0 | 0.5 | FT | 2018-09-28 | GRBS-46-101 | SW8270SIM | Acenaphthylene | 208-96-8 | 5 | U | 5 | 1.3 | ug/Kg
2018 GW Remedy Baseline Soil Sampling |  |  | FD | 0 | 0.5 | FT | 2018-09-28 | GRBS-46-101 | SW8270SIM | Anthracene | 120-12-7 | 5 | U | 5 | 0.79 | ug/Kg
2018 GW Remedy Baseline Soil Sampling |  |  | FD | 0 | 0.5 | FT | 2018-09-28 | GRBS-46-101 | SW8270SIM | Benzo (a) anthracene | 56-55-3 | 5 | U | 5 | 0.53 | ug/Kg
2018 GW Remedy Baseline Soil Sampling |  |  | FD | 0 | 0.5 | FT | 2018-09-28 | GRBS-46-101 | SW8270SIM | Benzo (a) pyrene | 50-32-8 | 5 | U | 5 | 0.69 | ug/Kg
2018 GW Remedy Baseline Soil Sampling |  |  | FD | 0 | 0.5 | FT | 2018-09-28 | GRBS-46-101 | SW8270SIM | Benzo (b) fluoranthene | 205-99-2 | 5 | U | 5 | 1.4 | ug/Kg
2018 GW Remedy Baseline Soil Sampling |  |  | FD | 0 | 0.5 | FT | 2018-09-28 | GRBS-46-101 | SW8270SIM | Benzo (ghi) perylene | 191-24-2 | 5 | U | 5 | 1.6 | ug/Kg
2018 GW Remedy Baseline Soil Sampling |  |  | FD | 0 | 0.5 | FT | 2018-09-28 | GRBS-46-101 | SW8270SIM | Benzo (k) fluoranthene | 207-08-9 | 5 | U | 5 | 1.1 | ug/Kg
2018 GW Remedy Baseline Soil Sampling |  |  | FD | 0 | 0.5 | FT | 2018-09-28 | GRBS-46-101 | SW8270SIM | Chrysene | 218-01-9 | 5 | U | 5 | 2 | ug/Kg
2018 GW Remedy Baseline Soil Sampling |  |  | FD | 0 | 0.5 | FT | 2018-09-28 | GRBS-46-101 | SW8270SIM | Dibenzo (a,h) anthracene | 53-70-3 | 5 | U | 5 | 1.6 | ug/Kg
2018 GW Remedy Baseline Soil Sampling |  |  | FD | 0 | 0.5 | FT | 2018-09-28 | GRBS-46-101 | SW8270SIM | Fluoranthene | 206-44-0 | 5.7 |  | 5 | 1.1 | ug/Kg
2018 GW Remedy Baseline Soil Sampling |  |  | FD | 0 | 0.5 | FT | 2018-09-28 | GRBS-46-101 | SW8270SIM | Fluorene | 86-73-7 | 5 | U | 5 | 0.76 | ug/Kg
2018 GW Remedy Baseline Soil Sampling |  |  | FD | 0 | 0.5 | FT | 2018-09-28 | GRBS-46-101 | SW8270SIM | Indeno (1,2,3-cd) pyrene | 193-39-5 | 5 | U | 5 | 1.1 | ug/Kg
2018 GW Remedy Baseline Soil Sampling |  |  | FD | 0 | 0.5 | FT | 2018-09-28 | GRBS-46-101 | SW8270SIM | Naphthalene | 91-20-3 | 5 | U | 5 | 1.4 | ug/Kg
2018 GW Remedy Baseline Soil Sampling |  |  | FD | 0 | 0.5 | FT | 2018-09-28 | GRBS-46-101 | SW8270SIM | Phenanthrene | 85-01-8 | 5.7 |  | 5 | 1.3 | ug/Kg
2018 GW Remedy Baseline Soil Sampling |  |  | FD | 0 | 0.5 | FT | 2018-09-28 | GRBS-46-101 | SW8270SIM | Pyrene | 129-00-0 | 6.3 |  | 5 | 0.95 | ug/Kg
2018 GW Remedy Baseline Soil Sampling |  |  | N | 0 | 0.5 | FT | 2018-09-28 | GRBS-47-001 | SW6010B | Antimony | 7440-36-0 | 2 | U | 2 | 0.33 | mg/Kg
2018 GW Remedy Baseline Soil Sampling |  |  | N | 0 | 0.5 | FT | 2018-09-28 | GRBS-47-001 | SW6010B | Arsenic | 7440-38-2 | 3.5 |  | 1 | 0.54 | mg/Kg
2018 GW Remedy Baseline Soil Sampling |  |  | N | 0 | 0.5 | FT | 2018-09-28 | GRBS-47-001 | SW6010B | Barium | 7440-39-3 | 130 |  | 1 | 0.31 | mg/Kg
2018 GW Remedy Baseline Soil Sampling |  |  | N | 0 | 0.5 | FT | 2018-09-28 | GRBS-47-001 | SW6010B | Beryllium | 7440-41-7 | 1 | U | 1 | 0.22 | mg/Kg
2018 GW Remedy Baseline Soil Sampling |  |  | N | 0 | 0.5 | FT | 2018-09-28 | GRBS-47-001 | SW6010B | Cadmium | 7440-43-9 | 1 | U | 1 | 0.27 | mg/Kg
2018 GW Remedy Baseline Soil Sampling |  |  | N | 0 | 0.5 | FT | 2018-09-28 | GRBS-47-001 | SW6010B | Chromium | 7440-47-3 | 14 |  | 1 | 0.32 | mg/Kg
2018 GW Remedy Baseline Soil Sampling |  |  | N | 0 | 0.5 | FT | 2018-09-28 | GRBS-47-001 | SW6010B | Cobalt | 7440-48-4 | 5.2 |  | 1 | 0.29 | mg/Kg
2018 GW Remedy Baseline Soil Sampling |  |  | N | 0 | 0.5 | FT | 2018-09-28 | GRBS-47-001 | SW6010B | Copper | 7440-50-8 | 10 |  | 2 | 0.89 | mg/Kg
2018 GW Remedy Baseline Soil Sampling |  |  | N | 0 | 0.5 | FT | 2018-09-28 | GRBS-47-001 | SW6010B | Lead | 7439-92-1 | 5.7 |  | 1 | 0.29 | mg/Kg
2018 GW Remedy Baseline Soil Sampling |  |  | N | 0 | 0.5 | FT | 2018-09-28 | GRBS-47-001 | SW6010B | Molybdenum | 7439-98-7 | 1 | U | 1 | 0.3 | mg/Kg
2018 GW Remedy Baseline Soil Sampling |  |  | N | 0 | 0.5 | FT | 2018-09-28 | GRBS-47-001 | SW6010B | Nickel | 7440-02-0 | 12 |  | 1 | 0.34 | mg/Kg
2018 GW Remedy Baseline Soil Sampling |  |  | N | 0 | 0.5 | FT | 2018-09-28 | GRBS-47-001 | SW6010B | Selenium | 7782-49-2 | 1 | U | 1 | 0.6 | mg/Kg
2018 GW Remedy Baseline Soil Sampling |  |  | N | 0 | 0.5 | FT | 2018-09-28 | GRBS-47-001 | SW6010B | Silver | 7440-22-4 | 1 | UJ | 1 | 0.62 | mg/Kg
2018 GW Remedy Baseline Soil Sampling |  |  | N | 0 | 0.5 | FT | 2018-09-28 | GRBS-47-001 | SW6010B | Sodium | 7440-23-5_add | 200 |  | 10 | 1.1 | mg/Kg
2018 GW Remedy Baseline Soil Sampling |  |  | N | 0 | 0.5 | FT | 2018-09-28 | GRBS-47-001 | SW6010B | Thallium | 7440-28-0 | 2 | U | 2 | 0.35 | mg/Kg
2018 GW Remedy Baseline Soil Sampling |  |  | N | 0 | 0.5 | FT | 2018-09-28 | GRBS-47-001 | SW6010B | Vanadium | 7440-62-2 | 16 |  | 1 | 0.22 | mg/Kg
2018 GW Remedy Baseline Soil Sampling |  |  | N | 0 | 0.5 | FT | 2018-09-28 | GRBS-47-001 | SW6010B | Zinc | 7440-66-6 | 26 |  | 1 | 0.3 | mg/Kg
2018 GW Remedy Baseline Soil Sampling |  |  | N | 0 | 0.5 | FT | 2018-09-28 | GRBS-47-001 | SW7471A | Mercury | 7439-97-6 | 0.099 | U | 0.099 | 0.027 | mg/Kg
2018 GW Remedy Baseline Soil Sampling |  |  | N | 0 | 0.5 | FT | 2018-09-28 | GRBS-47-001 | SW8270SIM | 1-Methyl naphthalene | 90-12-0 | 5 | U | 5 | 1.2 | ug/Kg
2018 GW Remedy Baseline Soil Sampling |  |  | N | 0 | 0.5 | FT | 2018-09-28 | GRBS-47-001 | SW8270SIM | 2-Methyl naphthalene | 91-57-6 | 5 | U | 5 | 0.49 | ug/Kg
2018 GW Remedy Baseline Soil Sampling |  |  | N | 0 | 0.5 | FT | 2018-09-28 | GRBS-47-001 | SW8270SIM | Acenaphthene | 83-32-9 | 5 | U | 5 | 0.49 | ug/Kg
2018 GW Remedy Baseline Soil Sampling |  |  | N | 0 | 0.5 | FT | 2018-09-28 | GRBS-47-001 | SW8270SIM | Acenaphthylene | 208-96-8 | 5 | U | 5 | 1.3 | ug/Kg
2018 GW Remedy Baseline Soil Sampling |  |  | N | 0 | 0.5 | FT | 2018-09-28 | GRBS-47-001 | SW8270SIM | Anthracene | 120-12-7 | 5 | U | 5 | 0.79 | ug/Kg
2018 GW Remedy Baseline Soil Sampling |  |  | N | 0 | 0.5 | FT | 2018-09-28 | GRBS-47-001 | SW8270SIM | Benzo (a) anthracene | 56-55-3 | 5 | U | 5 | 0.53 | ug/Kg
2018 GW Remedy Baseline Soil Sampling |  |  | N | 0 | 0.5 | FT | 2018-09-28 | GRBS-47-001 | SW8270SIM | Benzo (a) pyrene | 50-32-8 | 5 | U | 5 | 0.69 | ug/Kg
2018 GW Remedy Baseline Soil Sampling |  |  | N | 0 | 0.5 | FT | 2018-09-28 | GRBS-47-001 | SW8270SIM | Benzo (b) fluoranthene | 205-99-2 | 8.3 |  | 5 | 1.4 | ug/Kg
2018 GW Remedy Baseline Soil Sampling |  |  | N | 0 | 0.5 | FT | 2018-09-28 | GRBS-47-001 | SW8270SIM | Benzo (ghi) perylene | 191-24-2 | 5 | U | 5 | 1.6 | ug/Kg
2018 GW Remedy Baseline Soil Sampling |  |  | N | 0 | 0.5 | FT | 2018-09-28 | GRBS-47-001 | SW8270SIM | Benzo (k) fluoranthene | 207-08-9 | 5 | U | 5 | 1.1 | ug/Kg
2018 GW Remedy Baseline Soil Sampling |  |  | N | 0 | 0.5 | FT | 2018-09-28 | GRBS-47-001 | SW8270SIM | Chrysene | 218-01-9 | 5.3 |  | 5 | 2 | ug/Kg
2018 GW Remedy Baseline Soil Sampling |  |  | N | 0 | 0.5 | FT | 2018-09-28 | GRBS-47-001 | SW8270SIM | Dibenzo (a,h) anthracene | 53-70-3 | 5 | U | 5 | 1.6 | ug/Kg
2018 GW Remedy Baseline Soil Sampling |  |  | N | 0 | 0.5 | FT | 2018-09-28 | GRBS-47-001 | SW8270SIM | Fluoranthene | 206-44-0 | 7 |  | 5 | 1.1 | ug/Kg
2018 GW Remedy Baseline Soil Sampling |  |  | N | 0 | 0.5 | FT | 2018-09-28 | GRBS-47-001 | SW8270SIM | Fluorene | 86-73-7 | 5 | U | 5 | 0.76 | ug/Kg
2018 GW Remedy Baseline Soil Sampling |  |  | N | 0 | 0.5 | FT | 2018-09-28 | GRBS-47-001 | SW8270SIM | Indeno (1,2,3-cd) pyrene | 193-39-5 | 5 | U | 5 | 1.1 | ug/Kg
2018 GW Remedy Baseline Soil Sampling |  |  | N | 0 | 0.5 | FT | 2018-09-28 | GRBS-47-001 | SW8270SIM | Naphthalene | 91-20-3 | 5 | U | 5 | 1.4 | ug/Kg
2018 GW Remedy Baseline Soil Sampling |  |  | N | 0 | 0.5 | FT | 2018-09-28 | GRBS-47-001 | SW8270SIM | Phenanthrene | 85-01-8 | 5 | U | 5 | 1.3 | ug/Kg
2018 GW Remedy Baseline Soil Sampling |  |  | N | 0 | 0.5 | FT | 2018-09-28 | GRBS-47-001 | SW8270SIM | Pyrene | 129-00-0 | 6 |  | 5 | 0.95 | ug/Kg